## C10-26 power-generating units
C10/26-LIST OF POWER-GENERATING UNITS HOMOLOGATED ACCORDING TO THE REQUIREMENTS OF ANNEX D OF THE TECHNICAL PRESCRIPTION C10/11 ed. 2.4 (15/10/2025)
| Application of annex D "Technical basic requirements regarding the power-generation units" of the Synergrid technical prescription C10/11 ed. 2.4 (15/10/2025) | [9 empty] | Explanations about each column, pink background color & expired homologations: see next sheets
| 1 | 2 | 3 | 4 | 5 | 6 | 7 | 8 | 9 | 10 |  |  | 11 |  |  |  |  | 12 |  |  |  |  | 13 |  |  |  | 14 | 15 | ONLY for inverters with Smax (VA) value corrected in 2023 (see remarks in columns AD and AE): transition period for use of old values until 15/09/2023 (date on AREI/RGIE inspection report)
| LAST UPDATE |  |  |  |  | ONLY for units (suitable for) energy storage: Name and reference of the power control system |  | POWER |  |  | ADDITIONAL CHARACTERISTICS | [5 empty] | LIMITATIONS |  |  |  | APPLICATION
| 2026-03-25 |  | ONLY for inverters with Smax (VA) value corrected in 2023 (see remarks in columns AD and AE): transition period for use of old values until 15/09/2023 (date on AREI/RGIE inspection report)
[11 empty] | D.3 | (...) | D.4.1 | D.6.2 | D.7.2 | () | D.7.1 | D.4.3 | D.9.1 | (...) | [6 empty] | Additional information | Synergrid homologation approval date
| SYNERGRID reference number (GLVxxx-yy-zzzz) | BRAND NAME | Name of the product SERIES | REFERENCE of the model / type of the unit | FIRMWARE VERSION | Only for “Small” storage PGU’s : Power control system type EnFluRi (name), and/or use of P1 port of smart meter of DSO (indication “P1”). | All other (bigger) storage PGU’s : Other power control system (name) | Pac,r rated (active) power (W) | Smax maximum apparent power (VA) | 1-phase or 3-phase | integrated autom. separation system (only units≤ 30kVA) | RfG type B or “type B ready" = suitable for use in installation ≥ 1MW | additional operating frequency range (51,5 Hz - 52,5 Hz) | power response to underfrequency | active power reduction P(U) | compliant power control system provided (e.g. EnFluRi) | only homologated for "small power-generating installations" | only homologated for connection to HV-network | only homologated for use in module < 800W | only homologated as a backup power system according to §2.2.1 | Solar energy | Wind energy | CHP (combined heat & power) | Energy storage | Backup power system | Other |  |  | Publication date update/ correction | Summary of correction
| GLV073-05-0011 | HUAWEI | SUN2000 | SUN2000-185KTL-H1 | V100R001 |  |  | 185000 | 185000 | 3-phase |  | X | X |  | X | [5 empty] | X | [6 empty] | 2020-06-05
| GLV073-06-0012 | HUAWEI | SUN2000 | SUN2000-3KTL-M0 | V100R001 | smart power sensor DTSU 666-H |  | 3000 | 3300 | 3-phase | X |  | X | X | X | X |  |  |  |  | X |  |  | X | X |  |  | 2020-08-13
| GLV073-06-0013 | HUAWEI | SUN2000 | SUN2000-4KTL-M0 | V100R001 | smart power sensor DTSU 666-H |  | 4000 | 4400 | 3-phase | X |  | X | X | X | X |  |  |  |  | X |  |  | X | X |  |  | 2020-08-13
| GLV073-06-0014 | HUAWEI | SUN2000 | SUN2000-5KTL-M0 | V100R001 | smart power sensor DTSU 666-H |  | 5000 | 5500 | 3-phase | X |  | X | X | X | X |  |  |  |  | X |  |  | X | X |  |  | 2020-08-13
| GLV073-06-0015 | HUAWEI | SUN2000 | SUN2000-6KTL-M0 | V100R001 | smart power sensor DTSU 666-H |  | 6000 | 6600 | 3-phase | X |  | X | X | X | X |  |  |  |  | X |  |  | X | X |  |  | 2020-08-13
| GLV073-06-0016 | HUAWEI | SUN2000 | SUN2000-8KTL-M0 | V100R001 | smart power sensor DTSU 666-H |  | 8000 | 8800 | 3-phase | X |  | X | X | X | X |  |  |  |  | X |  |  | X | X |  |  | 2020-08-13
| GLV073-06-0018 | HUAWEI | SUN2000 | SUN2000-3KTL-M1 | V100R001 | smart power sensor DTSU 666-H |  | 3000 | 3300 | 3-phase | X |  | X | X | X | X |  |  |  |  | X |  |  | X | X |  |  | 2020-08-13
| GLV073-06-0019 | HUAWEI | SUN2000 | SUN2000-4KTL-M1 | V100R001 | smart power sensor DTSU 666-H |  | 4000 | 4400 | 3-phase | X |  | X | X | X | X |  |  |  |  | X |  |  | X | X |  |  | 2020-08-13
| GLV073-06-0020 | HUAWEI | SUN2000 | SUN2000-5KTL-M1 | V100R001 | smart power sensor DTSU 666-H |  | 5000 | 5500 | 3-phase | X |  | X | X | X | X |  |  |  |  | X |  |  | X | X |  |  | 2020-08-13
| GLV073-06-0021 | HUAWEI | SUN2000 | SUN2000-6KTL-M1 | V100R001 | smart power sensor DTSU 666-H |  | 6000 | 6600 | 3-phase | X |  | X | X | X | X |  |  |  |  | X |  |  | X | X |  |  | 2020-08-13
| GLV073-06-0022 | HUAWEI | SUN2000 | SUN2000-8KTL-M1 | V100R001 | smart power sensor DTSU 666-H |  | 8000 | 8800 | 3-phase | X |  | X | X | X | X |  |  |  |  | X |  |  | X | X |  |  | 2020-08-13
| GLV073-07-0024 | HUAWEI | SUN2000 | SUN2000-12KTL-M0 | V100R001 |  |  | 12000 | 13200 | 3-phase | X |  | X |  | X | [5 empty] | X | [6 empty] | 2020-08-13
| GLV073-07-0025 | HUAWEI | SUN2000 | SUN2000-15KTL-M0 | V100R001 |  |  | 15000 | 16500 | 3-phase | X |  | X |  | X | [5 empty] | X | [6 empty] | 2020-08-13
| GLV073-07-0026 | HUAWEI | SUN2000 | SUN2000-17KTL-M0 | V100R001 |  |  | 17000 | 18700 | 3-phase | X |  | X |  | X | [5 empty] | X | [6 empty] | 2020-08-13
| GLV073-07-0027 | HUAWEI | SUN2000 | SUN2000-20KTL-M0 | V100R001 |  |  | 20000 | 22000 | 3-phase | X |  | X |  | X | [5 empty] | X | [6 empty] | 2020-08-13
| GLV073-07-0028 | HUAWEI | SUN2000 | SUN2000-12KTL-M2 | V100R001 |  |  | 12000 | 13200 | 3-phase | X |  | X |  | X | [5 empty] | X | [6 empty] | 2020-08-13
| GLV073-07-0029 | HUAWEI | SUN2000 | SUN2000-15KTL-M2 | V100R001 |  |  | 15000 | 16500 | 3-phase | X |  | X |  | X | [5 empty] | X | [6 empty] | 2020-08-13
| GLV073-07-0030 | HUAWEI | SUN2000 | SUN2000-17KTL-M2 | V100R001 |  |  | 17000 | 18700 | 3-phase | X |  | X |  | X | [5 empty] | X | [6 empty] | 2020-08-13
| GLV073-07-0031 | HUAWEI | SUN2000 | SUN2000-20KTL-M2 | V100R001 |  |  | 20000 | 22000 | 3-phase | X |  | X |  | X | [5 empty] | X | [6 empty] | 2020-08-13
| GLV073-08-0032 | HUAWEI | SUN2000 | SUN2000-100KTL-M1 | V100R001 |  |  | 100000 | 110000 | 3-phase |  | X | X |  | X | [5 empty] | X | [6 empty] | 2020-06-23
| GLV073-04-0034 | HUAWEI | SUN2000 | SUN2000-60KTL-M0 | V100R001 |  |  | 60000 | 66000 | 3-phase |  | X | X |  | X | [5 empty] | X | [6 empty] | 2020-08-13
| GLV081-01-0001 | Solis | mini-(700-3600)-4G | Solis-mini-700-4G | V26 |  |  | 700 | 800 | 1-phase | X |  |  |  | X | [5 empty] | X | [6 empty] | 2020-04-30
| GLV081-01-0002 | Solis | mini-(700-3600)-4G | Solis-mini-1000-4G | V26 |  |  | 1000 | 1100 | 1-phase | X |  |  |  | X | [5 empty] | X | [6 empty] | 2020-04-30
| GLV081-01-0003 | Solis | mini-(700-3600)-4G | Solis-mini-1500-4G | V26 |  |  | 1500 | 1700 | 1-phase | X |  |  |  | X | [5 empty] | X | [6 empty] | 2020-04-30
| GLV081-01-0004 | Solis | mini-(700-3600)-4G | Solis-mini-2000-4G | V26 |  |  | 2000 | 2200 | 1-phase | X |  |  |  | X | [5 empty] | X | [6 empty] | 2020-04-30
| GLV081-01-0005 | Solis | mini-(700-3600)-4G | Solis-mini-2500-4G | V26 |  |  | 2500 | 2800 | 1-phase | X |  |  |  | X | [5 empty] | X | [6 empty] | 2020-04-30
| GLV081-01-0006 | Solis | mini-(700-3600)-4G | Solis-mini-3000-4G | V26 |  |  | 3000 | 3300 | 1-phase | X |  |  |  | X | [5 empty] | X | [6 empty] | 2020-04-30
| GLV081-01-0007 | Solis | mini-(700-3600)-4G | Solis-mini-3600-4G | V26 |  |  | 3600 | 3600 | 1-phase | X |  |  |  | X | [5 empty] | X | [6 empty] | 2020-04-30
| GLV081-01-0008 | Solis | 1P(2.5-5)K-4G | Solis-1P2.5K-4G | V26 |  |  | 2500 | 2800 | 1-phase | X |  |  |  | X | [5 empty] | X | [6 empty] | 2020-04-30
| GLV081-01-0009 | Solis | 1P(2.5-5)K-4G | Solis-1P3K-4G | V26 |  |  | 3000 | 3300 | 1-phase | X |  |  |  | X | [5 empty] | X | [6 empty] | 2020-04-30
| GLV081-01-0010 | Solis | 1P(2.5-5)K-4G | Solis-1P3.6K-4G | V26 |  |  | 3600 | 4000 | 1-phase | X |  |  |  | X | [5 empty] | X | [6 empty] | 2020-04-30
| GLV081-01-0011 | Solis | 1P(2.5-5)K-4G | Solis-1P4K-4G | V26 |  |  | 4000 | 4400 | 1-phase | X |  |  |  | X | [5 empty] | X | [6 empty] | 2020-04-30
| GLV081-01-0012 | Solis | 1P(2.5-5)K-4G | Solis-1P4.6K-4G | V26 |  |  | 4600 | 5000 | 1-phase | X |  |  |  | X | [5 empty] | X | [6 empty] | 2020-04-30
X | GLV081-01-0013 | Solis | 1P(2.5-5)K-4G | Solis-1P5K-4G | V26 |  |  | 5000 | 5500 | 1-phase | X |  |  |  | X | [5 empty] | X | [6 empty] | 2020-04-30 | 2023-05-12 | SmaX 5000VA corrected (firmware power limitation removed)
| GLV081-01-0014 | Solis | 3P(3-20)K-4G | Solis-3P3K-4G | V27 |  |  | 3000 | 3300 | 3-phase | X |  |  |  | X | [5 empty] | X | [6 empty] | 2020-04-30
| GLV081-01-0015 | Solis | 3P(3-20)K-4G | Solis-3P4K-4G | V27 |  |  | 4000 | 4400 | 3-phase | X |  |  |  | X | [5 empty] | X | [6 empty] | 2020-04-30
| GLV081-01-0016 | Solis | 3P(3-20)K-4G | Solis-3P5K-4G | V27 |  |  | 5000 | 5500 | 3-phase | X |  |  |  | X | [5 empty] | X | [6 empty] | 2020-04-30
| GLV081-01-0017 | Solis | 3P(3-20)K-4G | Solis-3P6K-4G | V27 |  |  | 6000 | 6600 | 3-phase | X |  |  |  | X | [5 empty] | X | [6 empty] | 2020-04-30
| GLV081-01-0018 | Solis | 3P(3-20)K-4G | Solis-3P8K-4G-BE | V27 |  |  | 8000 | 8800 | 3-phase | X |  |  |  | X | [5 empty] | X | [6 empty] | 2020-04-30
| GLV081-01-0019 | Solis | 3P(3-20)K-4G | Solis-3P10K-4G | V27 |  |  | 10000 | 11000 | 3-phase | X |  |  |  | X | [5 empty] | X | [6 empty] | 2020-04-30 | 2022-07-19 | SmaX 10.000VA corrected (firmware power limitation removed)
| GLV081-01-0020 | Solis | 3P(3-20)K-4G | Solis-3P10K-4G-BE | V27 |  |  | 10000 | 10000 | 3-phase | X |  |  |  | X | [5 empty] | X | [6 empty] | 2020-04-30
| GLV081-01-0021 | Solis | 3P(3-20)K-4G | Solis-3P12K-4G | V27 |  |  | 12000 | 13200 | 3-phase | X |  |  |  | X | [5 empty] | X | [6 empty] | 2020-04-30
| GLV081-01-0022 | Solis | 3P(3-20)K-4G | Solis-3P15K-4G | V27 |  |  | 15000 | 16500 | 3-phase | X |  |  |  | X | [5 empty] | X | [6 empty] | 2020-04-30
| GLV081-01-0023 | Solis | 3P(3-20)K-4G | Solis-3P17K-4G | V27 |  |  | 17000 | 18700 | 3-phase | X |  |  |  | X | [5 empty] | X | [6 empty] | 2020-04-30
| GLV081-01-0024 | Solis | 3P(3-20)K-4G | Solis-3P20K-4G | V27 |  |  | 20000 | 22000 | 3-phase | X |  |  |  | X | [5 empty] | X | [6 empty] | 2020-04-30
| GLV081-01-0025 | Solis | 3P(5-10)K-4G-LV | Solis-3P5K-4G-LV | V27 |  |  | 5000 | 5500 | 3-phase | X |  |  |  | X | [5 empty] | X | [6 empty] | 2020-04-30
| GLV081-01-0026 | Solis | 3P(5-10)K-4G-LV | Solis-3P6K-4G-LV | V27 |  |  | 6000 | 6600 | 3-phase | X |  |  |  | X | [5 empty] | X | [6 empty] | 2020-04-30
| GLV081-01-0027 | Solis | 3P(5-10)K-4G-LV | Solis-3P10K-4G-LV | V27 |  |  | 10000 | 11000 | 3-phase | X |  |  |  | X | [5 empty] | X | [6 empty] | 2020-04-30 | 2022-07-19 | SmaX 10.000VA corrected (firmware power limitation removed)
| GLV081-01-0028 | Solis | 3P(25-40)K-5G | Solis-25K-5G | V2A |  |  | 25000 | 27500 | 3-phase | X |  |  |  | X | [5 empty] | X | [6 empty] | 2020-04-30
| GLV081-01-0029 | Solis | 3P(25-40)K-5G | Solis-30K-5G | V2A |  |  | 30000 | 33000 | 3-phase |  |  |  |  | X | [5 empty] | X | [6 empty] | 2020-04-30
| GLV081-01-0030 | Solis | 3P(25-40)K-5G | Solis-33K-5G | V2A |  |  | 33000 | 36300 | 3-phase |  |  |  |  | X | [5 empty] | X | [6 empty] | 2020-04-30
| GLV081-01-0031 | Solis | 3P(25-40)K-5G | Solis-36K-5G | V2A |  |  | 36000 | 39600 | 3-phase |  |  |  |  | X | [5 empty] | X | [6 empty] | 2020-04-30
| GLV081-01-0032 | Solis | 3P(25-40)K-5G | Solis-40K-5G | V2A |  |  | 40000 | 44000 | 3-phase |  |  |  |  | X | [5 empty] | X | [6 empty] | 2020-04-30
| GLV012-01-0001 | FRONIUS | Fronius Primo | 3.0-1 | 1.2.11.1 |  |  | 3000 | 3000 | 1-phase | X |  | X | X | X | [5 empty] | X | [6 empty] | 2020-08-27
| GLV012-01-0002 | FRONIUS | Fronius Primo | 3.5-1 | 1.2.11.1 |  |  | 3500 | 3500 | 1-phase | X |  | X | X | X | [5 empty] | X | [6 empty] | 2020-08-27
| GLV012-01-0003 | FRONIUS | Fronius Primo | 3.6-1 | 1.2.11.1 |  |  | 3680 | 3680 | 1-phase | X |  | X | X | X | [5 empty] | X | [6 empty] | 2020-08-27
| GLV012-01-0004 | FRONIUS | Fronius Primo | 4.0-1 | 1.2.11.1 |  |  | 4000 | 4000 | 1-phase | X |  | X | X | X | [5 empty] | X | [6 empty] | 2020-08-27
| GLV012-01-0005 | FRONIUS | Fronius Primo | 4.6-1 | 1.2.11.1 |  |  | 4600 | 4600 | 1-phase | X |  | X | X | X | [5 empty] | X | [6 empty] | 2020-08-27
| GLV012-01-0006 | FRONIUS | Fronius Primo | 5.0-1 | 1.2.11.1 |  |  | 5000 | 5000 | 1-phase | X |  | X | X | X | [5 empty] | X | [6 empty] | 2020-08-27
| GLV012-01-0007 | FRONIUS | Fronius Primo | 5.0-1 AUS | 1.2.11.1 |  |  | 4600 | 5000 | 1-phase | X |  | X | X | X | [5 empty] | X | [6 empty] | 2020-08-27
| GLV012-01-0008 | FRONIUS | Fronius Primo | 6.0-1 | 1.2.11.1 |  |  | 6000 | 6000 | 1-phase | X |  | X | X | X | [5 empty] | X | [6 empty] | 2020-08-27
| GLV012-01-0009 | FRONIUS | Fronius Primo | 8.2-1 | 1.2.11.1 |  |  | 8200 | 8200 | 1-phase | X |  | X | X | X | [5 empty] | X | [6 empty] | 2020-08-27
| GLV012-01-0010 | FRONIUS | Fronius Symo | 3.0-3-S | 1.2.11.1 |  |  | 3000 | 3000 | 3-phase | X |  | X | X | X | [5 empty] | X | [6 empty] | 2020-08-27
| GLV012-01-0011 | FRONIUS | Fronius Symo | 3.7-3-S | 1.2.11.1 |  |  | 3700 | 3700 | 3-phase | X |  | X | X | X | [5 empty] | X | [6 empty] | 2020-08-27
| GLV012-01-0012 | FRONIUS | Fronius Symo | 4.5-3-S | 1.2.11.1 |  |  | 4500 | 4500 | 3-phase | X |  | X | X | X | [5 empty] | X | [6 empty] | 2020-08-27
| GLV012-01-0013 | FRONIUS | Fronius Symo | 3.0-3-M | 1.2.11.1 |  |  | 3000 | 3000 | 3-phase | X |  | X | X | X | [5 empty] | X | [6 empty] | 2020-08-27
| GLV012-01-0014 | FRONIUS | Fronius Symo | 3.7-3-M | 1.2.11.1 |  |  | 3700 | 3700 | 3-phase | X |  | X | X | X | [5 empty] | X | [6 empty] | 2020-08-27
| GLV012-01-0015 | FRONIUS | Fronius Symo | 4.5-3-M | 1.2.11.1 |  |  | 4500 | 4500 | 3-phase | X |  | X | X | X | [5 empty] | X | [6 empty] | 2020-08-27
| GLV012-01-0016 | FRONIUS | Fronius Symo | 5.0-3-M | 1.2.11.1 |  |  | 5000 | 5000 | 3-phase | X |  | X | X | X | [5 empty] | X | [6 empty] | 2020-08-27
| GLV012-01-0017 | FRONIUS | Fronius Symo | 6.0-3-M | 1.2.11.1 |  |  | 6000 | 6000 | 3-phase | X |  | X | X | X | [5 empty] | X | [6 empty] | 2020-08-27
| GLV012-01-0018 | FRONIUS | Fronius Symo | 7.0-3-M | 1.2.11.1 |  |  | 7000 | 7000 | 3-phase | X |  | X | X | X | [5 empty] | X | [6 empty] | 2020-08-27
| GLV012-01-0019 | FRONIUS | Fronius Symo | 8.2-3-M | 1.2.11.1 |  |  | 8200 | 8200 | 3-phase | X |  | X | X | X | [5 empty] | X | [6 empty] | 2020-08-27
| GLV012-01-0020 | FRONIUS | Fronius Symo | 10.0-3-M | 1.2.11.1 |  |  | 10000 | 10000 | 3-phase | X | X | X | X | X | [5 empty] | X | [6 empty] | 2020-08-27
| GLV012-01-0021 | FRONIUS | Fronius Symo | 10.0-3-M-OS | 1.2.11.1 |  |  | 10000 | 10000 | 3-phase | X | X | X | X | X | [5 empty] | X | [6 empty] | 2020-08-27
| GLV012-01-0022 | FRONIUS | Fronius Symo | 12.5-3-M | 1.2.11.1 |  |  | 12500 | 12500 | 3-phase | X | X | X | X | X | [5 empty] | X | [6 empty] | 2020-08-27
| GLV012-01-0023 | FRONIUS | Fronius Symo | 15.0-3-M | 1.2.11.1 |  |  | 15000 | 15000 | 3-phase | X | X | X | X | X | [5 empty] | X | [6 empty] | 2020-08-27
| GLV012-01-0024 | FRONIUS | Fronius Symo | 17.5-3-M | 1.2.11.1 |  |  | 17500 | 17500 | 3-phase | X | X | X | X | X | [5 empty] | X | [6 empty] | 2020-08-27
| GLV012-01-0025 | FRONIUS | Fronius Symo | 20.0-3-M | 1.2.11.1 |  |  | 20000 | 20000 | 3-phase | X | X | X | X | X | [5 empty] | X | [6 empty] | 2020-08-27
| GLV012-01-0026 | FRONIUS | Fronius Symo Hybrid | 3.0-3-S | 1.2.11.1 | Fronius Smart Meter (63A-3 & 50kA-3) | Fronius Smart Meter + Hybridmanager | 3000 | 3000 | 3-phase | X |  | X | X | X | [5 empty] | X |  |  | X |  |  |  | 2020-08-27
| GLV012-01-0027 | FRONIUS | Fronius Symo Hybrid | 4.0-3-S | 1.2.11.1 | Fronius Smart Meter (63A-3 & 50kA-3) | Fronius Smart Meter + Hybridmanager | 4000 | 4000 | 3-phase | X |  | X | X | X | [5 empty] | X |  |  | X |  |  |  | 2020-08-27
| GLV012-01-0028 | FRONIUS | Fronius Symo Hybrid | 5.0-3-S | 1.2.11.1 | Fronius Smart Meter (63A-3 & 50kA-3) | Fronius Smart Meter + Hybridmanager | 5000 | 5000 | 3-phase | X |  | X | X | X | [5 empty] | X |  |  | X |  |  |  | 2020-08-27
| GLV012-01-0029 | FRONIUS | Fronius Eco | 25.0-3-S | 1.2.11.1 |  |  | 25000 | 25000 | 3-phase | X | X | X | X | X | [5 empty] | X | [6 empty] | 2020-08-27
| GLV012-01-0030 | FRONIUS | Fronius Eco | 27.0-3-S | 1.2.11.1 |  |  | 27000 | 27000 | 3-phase | X | X | X | X | X | [5 empty] | X | [6 empty] | 2020-08-27
| GLV055-01-0001 | MWM | TCG | TCG 3016 V08 500 kW 400V | AVR: ≥6.317 b6 MFR: ≥1.14-2 TPEM: 1.3.2 or ≥ 1.6 |  |  | 500000 | 664000 | 3-phase |  | X |  | X | X |  |  | X |  |  |  |  | X |  | X | X |  | 2020-05-08
| GLV055-01-0002 | MWM | TCG | TCG 3016 V08 500 kW 415V | AVR: ≥6.317 b6 MFR: ≥1.14-2 TPEM: 1.3.2 or ≥ 1.6 |  |  | 500000 | 664000 | 3-phase |  | X |  | X | X |  |  | X |  |  |  |  | X |  | X | X |  | 2020-05-08
| GLV055-01-0003 | MWM | TCG | TCG 3016 V08 500 kW 690V | AVR: ≥6.317 b6 MFR: ≥1.14-2 TPEM: 1.3.2 or ≥ 1.6 |  |  | 500000 | 664000 | 3-phase |  | X |  | X | X |  |  | X |  |  |  |  | X |  | X | X |  | 2020-05-08
| GLV055-01-0004 | MWM | TCG | TCG 3016 V12 600 kW 400V | AVR: ≥6.317 b6 MFR: ≥1.14-2 TPEM: 1.3.2 or ≥ 1.6 |  |  | 600000 | 743000 | 3-phase |  | X |  | X | X |  |  | X |  |  |  |  | X |  | X | X |  | 2020-05-08
| GLV055-01-0005 | MWM | TCG | TCG 3016 V12 600 kW 415V | AVR: ≥6.317 b6 MFR: ≥1.14-2 TPEM: 1.3.2 or ≥ 1.6 |  |  | 600000 | 744000 | 3-phase |  | X |  | X | X |  |  | X |  |  |  |  | X |  | X | X |  | 2020-05-08
| GLV055-01-0006 | MWM | TCG | TCG 3016 V12 600 kW 690V | AVR: ≥6.317 b6 MFR: ≥1.14-2 TPEM: 1.3.2 or ≥ 1.6 |  |  | 600000 | 743000 | 3-phase |  | X |  | X | X |  |  | X |  |  |  |  | X |  | X | X |  | 2020-05-08
| GLV055-01-0007 | MWM | TCG | TCG 3016 V12 600 kW 6000V | AVR: ≥6.317 b6 MFR: ≥1.14-2 TPEM: 1.3.2 or ≥ 1.6 |  |  | 600000 | 741000 | 3-phase |  | X |  | X | X |  |  | X |  |  |  |  | X |  | X | X |  | 2020-05-08
| GLV055-01-0008 | MWM | TCG | TCG 3016 V12 600 kW 6300V | AVR: ≥6.317 b6 MFR: ≥1.14-2 TPEM: 1.3.2 or ≥ 1.6 |  |  | 600000 | 739000 | 3-phase |  | X |  | X | X |  |  | X |  |  |  |  | X |  | X | X |  | 2020-05-08
| GLV055-01-0009 | MWM | TCG | TCG 3016 V12 600 kW 6600V | AVR: ≥6.317 b6 MFR: ≥1.14-2 TPEM: 1.3.2 or ≥ 1.6 |  |  | 600000 | 741000 | 3-phase |  | X |  | X | X |  |  | X |  |  |  |  | X |  | X | X |  | 2020-05-08
| GLV055-01-0010 | MWM | TCG | TCG 3016 V12 600 kW 10000V | AVR: ≥6.317 b6 MFR: ≥1.14-2 TPEM: 1.3.2 or ≥ 1.6 |  |  | 600000 | 740000 | 3-phase |  | X |  | X | X |  |  | X |  |  |  |  | X |  | X | X |  | 2020-05-08
| GLV055-01-0011 | MWM | TCG | TCG 3016 V12 600 kW 10500V | AVR: ≥6.317 b6 MFR: ≥1.14-2 TPEM: 1.3.2 or ≥ 1.6 |  |  | 600000 | 742000 | 3-phase |  | X |  | X | X |  |  | X |  |  |  |  | X |  | X | X |  | 2020-05-08
| GLV055-01-0012 | MWM | TCG | TCG 3016 V12 600 kW 11000V | AVR: ≥6.317 b6 MFR: ≥1.14-2 TPEM: 1.3.2 or ≥ 1.6 |  |  | 600000 | 742000 | 3-phase |  | X |  | X | X |  |  | X |  |  |  |  | X |  | X | X |  | 2020-05-08
| GLV055-01-0013 | MWM | TCG | TCG 3016 V16 800 kW 400V | AVR: ≥6.317 b6 MFR: ≥1.14-2 TPEM: 1.3.2 or ≥ 1.6 |  |  | 800000 | 990000 | 3-phase |  | X |  | X | X |  |  | X |  |  |  |  | X |  | X | X |  | 2020-05-08
| GLV055-01-0014 | MWM | TCG | TCG 3016 V16 800 kW 415V | AVR: ≥6.317 b6 MFR: ≥1.14-2 TPEM: 1.3.2 or ≥ 1.6 |  |  | 800000 | 991000 | 3-phase |  | X |  | X | X |  |  | X |  |  |  |  | X |  | X | X |  | 2020-05-08
| GLV055-01-0015 | MWM | TCG | TCG 3016 V16 800 kW 690V | AVR: ≥6.317 b6 MFR: ≥1.14-2 TPEM: 1.3.2 or ≥ 1.6 |  |  | 800000 | 990000 | 3-phase |  | X |  | X | X |  |  | X |  |  |  |  | X |  | X | X |  | 2020-05-08
| GLV055-01-0016 | MWM | TCG | TCG 3016 V16 800 kW 6000V | AVR: ≥6.317 b6 MFR: ≥1.14-2 TPEM: 1.3.2 or ≥ 1.6 |  |  | 800000 | 988000 | 3-phase |  | X |  | X | X |  |  | X |  |  |  |  | X |  | X | X |  | 2020-05-08
| GLV055-01-0017 | MWM | TCG | TCG 3016 V16 800 kW 6300V | AVR: ≥6.317 b6 MFR: ≥1.14-2 TPEM: 1.3.2 or ≥ 1.6 |  |  | 800000 | 986000 | 3-phase |  | X |  | X | X |  |  | X |  |  |  |  | X |  | X | X |  | 2020-05-08
| GLV055-01-0018 | MWM | TCG | TCG 3016 V16 800 kW 6600V | AVR: ≥6.317 b6 MFR: ≥1.14-2 TPEM: 1.3.2 or ≥ 1.6 |  |  | 800000 | 988000 | 3-phase |  | X |  | X | X |  |  | X |  |  |  |  | X |  | X | X |  | 2020-05-08
| GLV055-01-0019 | MWM | TCG | TCG 3016 V16 800 kW 10000V | AVR: ≥6.317 b6 MFR: ≥1.14-2 TPEM: 1.3.2 or ≥ 1.6 |  |  | 800000 | 990000 | 3-phase |  | X |  | X | X |  |  | X |  |  |  |  | X |  | X | X |  | 2020-05-08
| GLV055-01-0020 | MWM | TCG | TCG 3016 V16 800 kW 10500V | AVR: ≥6.317 b6 MFR: ≥1.14-2 TPEM: 1.3.2 or ≥ 1.6 |  |  | 800000 | 990000 | 3-phase |  | X |  | X | X |  |  | X |  |  |  |  | X |  | X | X |  | 2020-05-08
| GLV055-01-0021 | MWM | TCG | TCG 3016 V16 800 kW 11000V | AVR: ≥6.317 b6 MFR: ≥1.14-2 TPEM: 1.3.2 or ≥ 1.6 |  |  | 800000 | 989000 | 3-phase |  | X |  | X | X |  |  | X |  |  |  |  | X |  | X | X |  | 2020-05-08
| GLV055-01-0022 | MWM | TCG | TCG 3016 V16 1000 kW 400V | AVR: ≥6.317 b6 MFR: ≥1.14-2 TPEM: 1.3.2 or ≥ 1.6 |  |  | 1000000 | 1238000 | 3-phase |  | X |  | X | X |  |  | X |  |  |  |  | X |  | X | X |  | 2020-05-08
| GLV055-01-0023 | MWM | TCG | TCG 3016 V16 1000 kW 415V | AVR: ≥6.317 b6 MFR: ≥1.14-2 TPEM: 1.3.2 or ≥ 1.6 |  |  | 1000000 | 1239000 | 3-phase |  | X |  | X | X |  |  | X |  |  |  |  | X |  | X | X |  | 2020-05-08
| GLV055-01-0024 | MWM | TCG | TCG 3016 V16 1000 kW 690V | AVR: ≥6.317 b6 MFR: ≥1.14-2 TPEM: 1.3.2 or ≥ 1.6 |  |  | 1000000 | 1237000 | 3-phase |  | X |  | X | X |  |  | X |  |  |  |  | X |  | X | X |  | 2020-05-08
| GLV055-01-0025 | MWM | TCG | TCG 3016 V16 1000 kW 6000V | AVR: ≥6.317 b6 MFR: ≥1.14-2 TPEM: 1.3.2 or ≥ 1.6 |  |  | 1000000 | 1236000 | 3-phase |  | X |  | X | X |  |  | X |  |  |  |  | X |  | X | X |  | 2020-05-08
| GLV055-01-0026 | MWM | TCG | TCG 3016 V16 1000 kW 6300V | AVR: ≥6.317 b6 MFR: ≥1.14-2 TPEM: 1.3.2 or ≥ 1.6 |  |  | 1000000 | 1236000 | 3-phase |  | X |  | X | X |  |  | X |  |  |  |  | X |  | X | X |  | 2020-05-08
| GLV055-01-0027 | MWM | TCG | TCG 3016 V16 1000 kW 6600V | AVR: ≥6.317 b6 MFR: ≥1.14-2 TPEM: 1.3.2 or ≥ 1.6 |  |  | 1000000 | 1236000 | 3-phase |  | X |  | X | X |  |  | X |  |  |  |  | X |  | X | X |  | 2020-05-08
| GLV055-01-0028 | MWM | TCG | TCG 3016 V16 1000 kW 10000V | AVR: ≥6.317 b6 MFR: ≥1.14-2 TPEM: 1.3.2 or ≥ 1.6 |  |  | 1000000 | 1235000 | 3-phase |  | X |  | X | X |  |  | X |  |  |  |  | X |  | X | X |  | 2020-05-08
| GLV055-01-0029 | MWM | TCG | TCG 3016 V16 1000 kW 10500V | AVR: ≥6.317 b6 MFR: ≥1.14-2 TPEM: 1.3.2 or ≥ 1.6 |  |  | 1000000 | 1236000 | 3-phase |  | X |  | X | X |  |  | X |  |  |  |  | X |  | X | X |  | 2020-05-08
| GLV055-01-0030 | MWM | TCG | TCG 3016 V16 1000 kW 11000V | AVR: ≥6.317 b6 MFR: ≥1.14-2 TPEM: 1.3.2 or ≥ 1.6 |  |  | 1000000 | 1235000 | 3-phase |  | X |  | X | X |  |  | X |  |  |  |  | X |  | X | X |  | 2020-05-08
| GLV055-01-0031 | MWM | TCG | TCG 3020 V12 1380 kW 400V | AVR: ≥6.317 b6 MFR: ≥1.14-2 TPEM: 1.3.2 or ≥ 1.6 |  |  | 1380000 | 1708000 | 3-phase |  | X |  | X | X |  |  | X |  |  |  |  | X |  | X | X |  | 2020-05-08
| GLV055-01-0032 | MWM | TCG | TCG 3020 V12 1380 kW 415V | AVR: ≥6.317 b6 MFR: ≥1.14-2 TPEM: 1.3.2 or ≥ 1.6 |  |  | 1380000 | 1710000 | 3-phase |  | X |  | X | X |  |  | X |  |  |  |  | X |  | X | X |  | 2020-05-08
| GLV055-01-0033 | MWM | TCG | TCG 3020 V12 1380 kW 690V | AVR: ≥6.317 b6 MFR: ≥1.14-2 TPEM: 1.3.2 or ≥ 1.6 |  |  | 1380000 | 1712000 | 3-phase |  | X |  | X | X |  |  | X |  |  |  |  | X |  | X | X |  | 2020-05-08
| GLV055-01-0034 | MWM | TCG | TCG 3020 V12 1380 kW 6000V | AVR: ≥6.317 b6 MFR: ≥1.14-2 TPEM: 1.3.2 or ≥ 1.6 |  |  | 1380000 | 1707000 | 3-phase |  | X |  | X | X |  |  | X |  |  |  |  | X |  | X | X |  | 2020-05-08
| GLV055-01-0035 | MWM | TCG | TCG 3020 V12 1380 kW 6300V | AVR: ≥6.317 b6 MFR: ≥1.14-2 TPEM: 1.3.2 or ≥ 1.6 |  |  | 1380000 | 1707000 | 3-phase |  | X |  | X | X |  |  | X |  |  |  |  | X |  | X | X |  | 2020-05-08
| GLV055-01-0036 | MWM | TCG | TCG 3020 V12 1380 kW 6600V | AVR: ≥6.317 b6 MFR: ≥1.14-2 TPEM: 1.3.2 or ≥ 1.6 |  |  | 1380000 | 1706000 | 3-phase |  | X |  | X | X |  |  | X |  |  |  |  | X |  | X | X |  | 2020-05-08
| GLV055-01-0037 | MWM | TCG | TCG 3020 V12 1380 kW 10000V | AVR: ≥6.317 b6 MFR: ≥1.14-2 TPEM: 1.3.2 or ≥ 1.6 |  |  | 1380000 | 1711000 | 3-phase |  | X |  | X | X |  |  | X |  |  |  |  | X |  | X | X |  | 2020-05-08
| GLV055-01-0038 | MWM | TCG | TCG 3020 V12 1380 kW 10500V | AVR: ≥6.317 b6 MFR: ≥1.14-2 TPEM: 1.3.2 or ≥ 1.6 |  |  | 1380000 | 1711000 | 3-phase |  | X |  | X | X |  |  | X |  |  |  |  | X |  | X | X |  | 2020-05-08
| GLV055-01-0039 | MWM | TCG | TCG 3020 V12 1380 kW 11000V | AVR: ≥6.317 b6 MFR: ≥1.14-2 TPEM: 1.3.2 or ≥ 1.6 |  |  | 1380000 | 1712000 | 3-phase |  | X |  | X | X |  |  | X |  |  |  |  | X |  | X | X |  | 2020-05-08
| GLV055-01-0040 | MWM | TCG | TCG 3020 V16 1840 kW 400V | AVR: ≥6.317 b6 MFR: ≥1.14-2 TPEM: 1.3.2 or ≥ 1.6 |  |  | 1840000 | 2286000 | 3-phase |  | X |  | X | X |  |  | X |  |  |  |  | X |  | X | X |  | 2020-05-08
| GLV055-01-0041 | MWM | TCG | TCG 3020 V16 1840 kW 690V | AVR: ≥6.317 b6 MFR: ≥1.14-2 TPEM: 1.3.2 or ≥ 1.6 |  |  | 1840000 | 2286000 | 3-phase |  | X |  | X | X |  |  | X |  |  |  |  | X |  | X | X |  | 2020-05-08
| GLV055-01-0042 | MWM | TCG | TCG 3020 V16 1840 kW 415V | AVR: ≥6.317 b6 MFR: ≥1.14-2 TPEM: 1.3.2 or ≥ 1.6 |  |  | 1840000 | 2286000 | 3-phase |  | X |  | X | X |  |  | X |  |  |  |  | X |  | X | X |  | 2020-05-08
| GLV055-01-0043 | MWM | TCG | TCG 3020 V16 1840 kW 6000V | AVR: ≥6.317 b6 MFR: ≥1.14-2 TPEM: 1.3.2 or ≥ 1.6 |  |  | 1840000 | 2280000 | 3-phase |  | X |  | X | X |  |  | X |  |  |  |  | X |  | X | X |  | 2020-05-08
| GLV055-01-0044 | MWM | TCG | TCG 3020 V16 1840 kW 6300V | AVR: ≥6.317 b6 MFR: ≥1.14-2 TPEM: 1.3.2 or ≥ 1.6 |  |  | 1840000 | 2279000 | 3-phase |  | X |  | X | X |  |  | X |  |  |  |  | X |  | X | X |  | 2020-05-08
| GLV055-01-0045 | MWM | TCG | TCG 3020 V16 1840 kW 6600V | AVR: ≥6.317 b6 MFR: ≥1.14-2 TPEM: 1.3.2 or ≥ 1.6 |  |  | 1840000 | 2280000 | 3-phase |  | X |  | X | X |  |  | X |  |  |  |  | X |  | X | X |  | 2020-05-08
| GLV055-01-0046 | MWM | TCG | TCG 3020 V16 1840 kW 10000V | AVR: ≥6.317 b6 MFR: ≥1.14-2 TPEM: 1.3.2 or ≥ 1.6 |  |  | 1840000 | 2278000 | 3-phase |  | X |  | X | X |  |  | X |  |  |  |  | X |  | X | X |  | 2020-05-08
| GLV055-01-0047 | MWM | TCG | TCG 3020 V16 1840 kW 10500V | AVR: ≥6.317 b6 MFR: ≥1.14-2 TPEM: 1.3.2 or ≥ 1.6 |  |  | 1840000 | 2277000 | 3-phase |  | X |  | X | X |  |  | X |  |  |  |  | X |  | X | X |  | 2020-05-08
| GLV055-01-0048 | MWM | TCG | TCG 3020 V16 1840 kW 11000V | AVR: ≥6.317 b6 MFR: ≥1.14-2 TPEM: 1.3.2 or ≥ 1.6 |  |  | 1840000 | 2279000 | 3-phase |  | X |  | X | X |  |  | X |  |  |  |  | X |  | X | X |  | 2020-05-08
| GLV055-01-0049 | MWM | TCG | TCG 3020 V20 2300 kW 400V | AVR: ≥6.317 b6 MFR: ≥1.14-2 TPEM: 1.3.2 or ≥ 1.6 |  |  | 2300000 | 2856000 | 3-phase |  | X |  | X | X |  |  | X |  |  |  |  | X |  | X | X |  | 2020-05-08
| GLV055-01-0050 | MWM | TCG | TCG 3020 V20 2300 kW 415V | AVR: ≥6.317 b6 MFR: ≥1.14-2 TPEM: 1.3.2 or ≥ 1.6 |  |  | 2300000 | 2858000 | 3-phase |  | X |  | X | X |  |  | X |  |  |  |  | X |  | X | X |  | 2020-05-08
| GLV055-01-0051 | MWM | TCG | TCG 3020 V20 2300 kW 690V | AVR: ≥6.317 b6 MFR: ≥1.14-2 TPEM: 1.3.2 or ≥ 1.6 |  |  | 2300000 | 2857000 | 3-phase |  | X |  | X | X |  |  | X |  |  |  |  | X |  | X | X |  | 2020-05-08
| GLV055-01-0052 | MWM | TCG | TCG 3020 V20 2300 kW 6000V | AVR: ≥6.317 b6 MFR: ≥1.14-2 TPEM: 1.3.2 or ≥ 1.6 |  |  | 2300000 | 2854000 | 3-phase |  | X |  | X | X |  |  | X |  |  |  |  | X |  | X | X |  | 2020-05-08
| GLV055-01-0053 | MWM | TCG | TCG 3020 V20 2300 kW 6300V | AVR: ≥6.317 b6 MFR: ≥1.14-2 TPEM: 1.3.2 or ≥ 1.6 |  |  | 2300000 | 2852000 | 3-phase |  | X |  | X | X |  |  | X |  |  |  |  | X |  | X | X |  | 2020-05-08
| GLV055-01-0054 | MWM | TCG | TCG 3020 V20 2300 kW 6600V | AVR: ≥6.317 b6 MFR: ≥1.14-2 TPEM: 1.3.2 or ≥ 1.6 |  |  | 2300000 | 2854000 | 3-phase |  | X |  | X | X |  |  | X |  |  |  |  | X |  | X | X |  | 2020-05-08
| GLV055-01-0055 | MWM | TCG | TCG 3020 V20 2300 kW 10000V | AVR: ≥6.317 b6 MFR: ≥1.14-2 TPEM: 1.3.2 or ≥ 1.6 |  |  | 2300000 | 2855000 | 3-phase |  | X |  | X | X |  |  | X |  |  |  |  | X |  | X | X |  | 2020-05-08
| GLV055-01-0056 | MWM | TCG | TCG 3020 V20 2300 kW 10500V | AVR: ≥6.317 b6 MFR: ≥1.14-2 TPEM: 1.3.2 or ≥ 1.6 |  |  | 2300000 | 2852000 | 3-phase |  | X |  | X | X |  |  | X |  |  |  |  | X |  | X | X |  | 2020-05-08
| GLV055-01-0057 | MWM | TCG | TCG 3020 V20 2300 kW 11000V | AVR: ≥6.317 b6 MFR: ≥1.14-2 TPEM: 1.3.2 or ≥ 1.6 |  |  | 2300000 | 2854000 | 3-phase |  | X |  | X | X |  |  | X |  |  |  |  | X |  | X | X |  | 2020-05-08
| GLV055-01-0058 | MWM | TCG | TCG 2020 V12 1000 kW 400V | AVR: ≥6.317 b6 MFR: ≥1.14-2 GDI: ≥3.001 TEM: ≥2.50.21-m05 |  |  | 1000000 | 1238000 | 3-phase |  | X |  | X | X |  |  | X |  |  |  |  | X |  | X | X |  | 2020-05-08
| GLV055-01-0059 | MWM | TCG | TCG 2020 V12 1000 kW 415V | AVR: ≥6.317 b6 MFR: ≥1.14-2 GDI: ≥3.001 TEM: ≥2.50.21-m05 |  |  | 1000000 | 1239000 | 3-phase |  | X |  | X | X |  |  | X |  |  |  |  | X |  | X | X |  | 2020-05-08
| GLV055-01-0060 | MWM | TCG | TCG 2020 V12 1000 kW 690V | AVR: ≥6.317 b6 MFR: ≥1.14-2 GDI: ≥3.001 TEM: ≥2.50.21-m05 |  |  | 1000000 | 1237000 | 3-phase |  | X |  | X | X |  |  | X |  |  |  |  | X |  | X | X |  | 2020-05-08
| GLV055-01-0061 | MWM | TCG | TCG 2020 V12 1000 kW 6000V | AVR: ≥6.317 b6 MFR: ≥1.14-2 GDI: ≥3.001 TEM: ≥2.50.21-m05 |  |  | 1000000 | 1236000 | 3-phase |  | X |  | X | X |  |  | X |  |  |  |  | X |  | X | X |  | 2020-05-08
| GLV055-01-0062 | MWM | TCG | TCG 2020 V12 1000 kW 6300V | AVR: ≥6.317 b6 MFR: ≥1.14-2 GDI: ≥3.001 TEM: ≥2.50.21-m05 |  |  | 1000000 | 1236000 | 3-phase |  | X |  | X | X |  |  | X |  |  |  |  | X |  | X | X |  | 2020-05-08
| GLV055-01-0063 | MWM | TCG | TCG 2020 V12 1000 kW 6600V | AVR: ≥6.317 b6 MFR: ≥1.14-2 GDI: ≥3.001 TEM: ≥2.50.21-m05 |  |  | 1000000 | 1236000 | 3-phase |  | X |  | X | X |  |  | X |  |  |  |  | X |  | X | X |  | 2020-05-08
| GLV055-01-0064 | MWM | TCG | TCG 2020 V12 1000 kW 10000V | AVR: ≥6.317 b6 MFR: ≥1.14-2 GDI: ≥3.001 TEM: ≥2.50.21-m05 |  |  | 1000000 | 1235000 | 3-phase |  | X |  | X | X |  |  | X |  |  |  |  | X |  | X | X |  | 2020-05-08
| GLV055-01-0065 | MWM | TCG | TCG 2020 V12 1000 kW 10500V | AVR: ≥6.317 b6 MFR: ≥1.14-2 GDI: ≥3.001 TEM: ≥2.50.21-m05 |  |  | 1000000 | 1236000 | 3-phase |  | X |  | X | X |  |  | X |  |  |  |  | X |  | X | X |  | 2020-05-08
| GLV055-01-0066 | MWM | TCG | TCG 2020 V12 1000 kW 11000V | AVR: ≥6.317 b6 MFR: ≥1.14-2 GDI: ≥3.001 TEM: ≥2.50.21-m05 |  |  | 1000000 | 1235000 | 3-phase |  | X |  | X | X |  |  | X |  |  |  |  | X |  | X | X |  | 2020-05-08
| GLV055-01-0067 | MWM | TCG | TCG 2020 V12 K 1125 kW 400V | AVR: ≥6.317 b6 MFR: ≥1.14-2 GDI: ≥3.001 TEM: ≥2.50.21-m05 |  |  | 1125000 | 1395000 | 3-phase |  | X |  | X | X |  |  | X |  |  |  |  | X |  | X | X |  | 2020-05-08
| GLV055-01-0068 | MWM | TCG | TCG 2020 V12 K 1125 kW 415V | AVR: ≥6.317 b6 MFR: ≥1.14-2 GDI: ≥3.001 TEM: ≥2.50.21-m05 |  |  | 1125000 | 1396000 | 3-phase |  | X |  | X | X |  |  | X |  |  |  |  | X |  | X | X |  | 2020-05-08
| GLV055-01-0069 | MWM | TCG | TCG 2020 V12 K 1125 kW 690V | AVR: ≥6.317 b6 MFR: ≥1.14-2 GDI: ≥3.001 TEM: ≥2.50.21-m05 |  |  | 1125000 | 1394000 | 3-phase |  | X |  | X | X |  |  | X |  |  |  |  | X |  | X | X |  | 2020-05-08
| GLV055-01-0070 | MWM | TCG | TCG 2020 V12 K 1125 kW 6000V | AVR: ≥6.317 b6 MFR: ≥1.14-2 GDI: ≥3.001 TEM: ≥2.50.21-m05 |  |  | 1125000 | 1391000 | 3-phase |  | X |  | X | X |  |  | X |  |  |  |  | X |  | X | X |  | 2020-05-08
| GLV055-01-0071 | MWM | TCG | TCG 2020 V12 K 1125 kW LA4 6300V | AVR: ≥6.317 b6 MFR: ≥1.14-2 GDI: ≥3.001 TEM: ≥2.50.21-m05 |  |  | 1125000 | 1390000 | 3-phase |  | X |  | X | X |  |  | X |  |  |  |  | X |  | X | X |  | 2020-05-08
| GLV055-01-0072 | MWM | TCG | TCG 2020 V12 K 1125 kW 6600V | AVR: ≥6.317 b6 MFR: ≥1.14-2 GDI: ≥3.001 TEM: ≥2.50.21-m05 |  |  | 1125000 | 1391000 | 3-phase |  | X |  | X | X |  |  | X |  |  |  |  | X |  | X | X |  | 2020-05-08
| GLV055-01-0073 | MWM | TCG | TCG 2020 V12 K 1125 kW 10000V | AVR: ≥6.317 b6 MFR: ≥1.14-2 GDI: ≥3.001 TEM: ≥2.50.21-m05 |  |  | 1125000 | 1391000 | 3-phase |  | X |  | X | X |  |  | X |  |  |  |  | X |  | X | X |  | 2020-05-08
| GLV055-01-0074 | MWM | TCG | TCG 2020 V12 K 1125 kW 10500V | AVR: ≥6.317 b6 MFR: ≥1.14-2 GDI: ≥3.001 TEM: ≥2.50.21-m05 |  |  | 1125000 | 1390000 | 3-phase |  | X |  | X | X |  |  | X |  |  |  |  | X |  | X | X |  | 2020-05-08
| GLV055-01-0075 | MWM | TCG | TCG 2020 V12 K 1125 kW 11000V | AVR: ≥6.317 b6 MFR: ≥1.14-2 GDI: ≥3.001 TEM: ≥2.50.21-m05 |  |  | 1125000 | 1390000 | 3-phase |  | X |  | X | X |  |  | X |  |  |  |  | X |  | X | X |  | 2020-05-08
| GLV055-01-0076 | MWM | TCG | TCG 2020 V12 1200 kW 400V | AVR: ≥6.317 b6 MFR: ≥1.14-2 GDI: ≥3.001 TEM: ≥2.50.21-m05 |  |  | 1200000 | 1487000 | 3-phase |  | X |  | X | X |  |  | X |  |  |  |  | X |  | X | X |  | 2020-05-08
| GLV055-01-0077 | MWM | TCG | TCG 2020 V12 1200 kW 415V | AVR: ≥6.317 b6 MFR: ≥1.14-2 GDI: ≥3.001 TEM: ≥2.50.21-m05 |  |  | 1200000 | 1488000 | 3-phase |  | X |  | X | X |  |  | X |  |  |  |  | X |  | X | X |  | 2020-05-08
| GLV055-01-0078 | MWM | TCG | TCG 2020 V12 1200 kW 690V | AVR: ≥6.317 b6 MFR: ≥1.14-2 GDI: ≥3.001 TEM: ≥2.50.21-m05 |  |  | 1200000 | 1486000 | 3-phase |  | X |  | X | X |  |  | X |  |  |  |  | X |  | X | X |  | 2020-05-08
| GLV055-01-0079 | MWM | TCG | TCG 2020 V12 1200 kW 6000V | AVR: ≥6.317 b6 MFR: ≥1.14-2 GDI: ≥3.001 TEM: ≥2.50.21-m05 |  |  | 1200000 | 1483000 | 3-phase |  | X |  | X | X |  |  | X |  |  |  |  | X |  | X | X |  | 2020-05-08
| GLV055-01-0080 | MWM | TCG | TCG 2020 V12 1200 kW 6300V | AVR: ≥6.317 b6 MFR: ≥1.14-2 GDI: ≥3.001 TEM: ≥2.50.21-m05 |  |  | 1200000 | 1482000 | 3-phase |  | X |  | X | X |  |  | X |  |  |  |  | X |  | X | X |  | 2020-05-08
| GLV055-01-0081 | MWM | TCG | TCG 2020 V12 1200 kW 6600V | AVR: ≥6.317 b6 MFR: ≥1.14-2 GDI: ≥3.001 TEM: ≥2.50.21-m05 |  |  | 1200000 | 1483000 | 3-phase |  | X |  | X | X |  |  | X |  |  |  |  | X |  | X | X |  | 2020-05-08
| GLV055-01-0082 | MWM | TCG | TCG 2020 V12 1200 kW 10000V | AVR: ≥6.317 b6 MFR: ≥1.14-2 GDI: ≥3.001 TEM: ≥2.50.21-m05 |  |  | 1200000 | 1483000 | 3-phase |  | X |  | X | X |  |  | X |  |  |  |  | X |  | X | X |  | 2020-05-08
| GLV055-01-0083 | MWM | TCG | TCG 2020 V12 1200 kW 10500V | AVR: ≥6.317 b6 MFR: ≥1.14-2 GDI: ≥3.001 TEM: ≥2.50.21-m05 |  |  | 1200000 | 1482000 | 3-phase |  | X |  | X | X |  |  | X |  |  |  |  | X |  | X | X |  | 2020-05-08
| GLV055-01-0084 | MWM | TCG | TCG 2020 V12 1200 kW 11000V | AVR: ≥6.317 b6 MFR: ≥1.14-2 GDI: ≥3.001 TEM: ≥2.50.21-m05 |  |  | 1200000 | 1482000 | 3-phase |  | X |  | X | X |  |  | X |  |  |  |  | X |  | X | X |  | 2020-05-08
| GLV055-01-0085 | MWM | TCG | TCG 2020 V16 K 1500 kW 400V | AVR: ≥6.317 b6 MFR: ≥1.14-2 GDI: ≥3.001 TEM: ≥2.50.21-m05 |  |  | 1500000 | 1857000 | 3-phase |  | X |  | X | X |  |  | X |  |  |  |  | X |  | X | X |  | 2020-05-08
| GLV055-01-0086 | MWM | TCG | TCG 2020 V16 K 1500 kW 415V | AVR: ≥6.317 b6 MFR: ≥1.14-2 GDI: ≥3.001 TEM: ≥2.50.21-m05 |  |  | 1500000 | 1859000 | 3-phase |  | X |  | X | X |  |  | X |  |  |  |  | X |  | X | X |  | 2020-05-08
| GLV055-01-0087 | MWM | TCG | TCG 2020 V16 K 1500 kW 690V | AVR: ≥6.317 b6 MFR: ≥1.14-2 GDI: ≥3.001 TEM: ≥2.50.21-m05 |  |  | 1500000 | 1859000 | 3-phase |  | X |  | X | X |  |  | X |  |  |  |  | X |  | X | X |  | 2020-05-08
| GLV055-01-0088 | MWM | TCG | TCG 2020 V16 K 1500 kW 6000V | AVR: ≥6.317 b6 MFR: ≥1.14-2 GDI: ≥3.001 TEM: ≥2.50.21-m05 |  |  | 1500000 | 1859000 | 3-phase |  | X |  | X | X |  |  | X |  |  |  |  | X |  | X | X |  | 2020-05-08
| GLV055-01-0089 | MWM | TCG | TCG 2020 V16 K 1500 kW 6300V | AVR: ≥6.317 b6 MFR: ≥1.14-2 GDI: ≥3.001 TEM: ≥2.50.21-m05 |  |  | 1500000 | 1857000 | 3-phase |  | X |  | X | X |  |  | X |  |  |  |  | X |  | X | X |  | 2020-05-08
| GLV055-01-0090 | MWM | TCG | TCG 2020 V16 K 1500 kW 6600V | AVR: ≥6.317 b6 MFR: ≥1.14-2 GDI: ≥3.001 TEM: ≥2.50.21-m05 |  |  | 1500000 | 1859000 | 3-phase |  | X |  | X | X |  |  | X |  |  |  |  | X |  | X | X |  | 2020-05-08
| GLV055-01-0091 | MWM | TCG | TCG 2020 V16 K 1500 kW 10000V | AVR: ≥6.317 b6 MFR: ≥1.14-2 GDI: ≥3.001 TEM: ≥2.50.21-m05 |  |  | 1500000 | 1861000 | 3-phase |  | X |  | X | X |  |  | X |  |  |  |  | X |  | X | X |  | 2020-05-08
| GLV055-01-0092 | MWM | TCG | TCG 2020 V16 K 1500 kW 10500V | AVR: ≥6.317 b6 MFR: ≥1.14-2 GDI: ≥3.001 TEM: ≥2.50.21-m05 |  |  | 1500000 | 1858000 | 3-phase |  | X |  | X | X |  |  | X |  |  |  |  | X |  | X | X |  | 2020-05-08
| GLV055-01-0093 | MWM | TCG | TCG 2020 V16 K 1500 kW 11000V | AVR: ≥6.317 b6 MFR: ≥1.14-2 GDI: ≥3.001 TEM: ≥2.50.21-m05 |  |  | 1500000 | 1859000 | 3-phase |  | X |  | X | X |  |  | X |  |  |  |  | X |  | X | X |  | 2020-05-08
| GLV055-01-0094 | MWM | TCG | TCG 2020 V16 1560 kW 400V | AVR: ≥6.317 b6 MFR: ≥1.14-2 GDI: ≥3.001 TEM: ≥2.50.21-m05 |  |  | 1560000 | 1931000 | 3-phase |  | X |  | X | X |  |  | X |  |  |  |  | X |  | X | X |  | 2020-05-08
| GLV055-01-0095 | MWM | TCG | TCG 2020 V16 1560 kW 415V | AVR: ≥6.317 b6 MFR: ≥1.14-2 GDI: ≥3.001 TEM: ≥2.50.21-m05 |  |  | 1560000 | 1933000 | 3-phase |  | X |  | X | X |  |  | X |  |  |  |  | X |  | X | X |  | 2020-05-08
| GLV055-01-0096 | MWM | TCG | TCG 2020 V16 1560 kW 690V | AVR: ≥6.317 b6 MFR: ≥1.14-2 GDI: ≥3.001 TEM: ≥2.50.21-m05 |  |  | 1560000 | 1933000 | 3-phase |  | X |  | X | X |  |  | X |  |  |  |  | X |  | X | X |  | 2020-05-08
| GLV055-01-0097 | MWM | TCG | TCG 2020 V16 1560 kW 6000V | AVR: ≥6.317 b6 MFR: ≥1.14-2 GDI: ≥3.001 TEM: ≥2.50.21-m05 |  |  | 1560000 | 1933000 | 3-phase |  | X |  | X | X |  |  | X |  |  |  |  | X |  | X | X |  | 2020-05-08
| GLV055-01-0098 | MWM | TCG | TCG 2020 V16 1560 kW 6300V | AVR: ≥6.317 b6 MFR: ≥1.14-2 GDI: ≥3.001 TEM: ≥2.50.21-m05 |  |  | 1560000 | 1931000 | 3-phase |  | X |  | X | X |  |  | X |  |  |  |  | X |  | X | X |  | 2020-05-08
| GLV055-01-0099 | MWM | TCG | TCG 2020 V16 1560 kW 6600V | AVR: ≥6.317 b6 MFR: ≥1.14-2 GDI: ≥3.001 TEM: ≥2.50.21-m05 |  |  | 1560000 | 1933000 | 3-phase |  | X |  | X | X |  |  | X |  |  |  |  | X |  | X | X |  | 2020-05-08
| GLV055-01-0100 | MWM | TCG | TCG 2020 V16 1560 kW 10000V | AVR: ≥6.317 b6 MFR: ≥1.14-2 GDI: ≥3.001 TEM: ≥2.50.21-m05 |  |  | 1560000 | 1935000 | 3-phase |  | X |  | X | X |  |  | X |  |  |  |  | X |  | X | X |  | 2020-05-08
| GLV055-01-0101 | MWM | TCG | TCG 2020 V16 1560 kW 10500V | AVR: ≥6.317 b6 MFR: ≥1.14-2 GDI: ≥3.001 TEM: ≥2.50.21-m05 |  |  | 1560000 | 1931000 | 3-phase |  | X |  | X | X |  |  | X |  |  |  |  | X |  | X | X |  | 2020-05-08
| GLV055-01-0102 | MWM | TCG | TCG 2020 V16 1560 kW 11000V | AVR: ≥6.317 b6 MFR: ≥1.14-2 GDI: ≥3.001 TEM: ≥2.50.21-m05 |  |  | 1560000 | 1933000 | 3-phase |  | X |  | X | X |  |  | X |  |  |  |  | X |  | X | X |  | 2020-05-08
| GLV055-01-0103 | MWM | TCG | TCG 2020 V20 2000 kW 400V | AVR: ≥6.317 b6 MFR: ≥1.14-2 GDI: ≥3.001 TEM: ≥2.50.21-m05 |  |  | 2000000 | 2481000 | 3-phase |  | X |  | X | X |  |  | X |  |  |  |  | X |  | X | X |  | 2020-05-08
| GLV055-01-0104 | MWM | TCG | TCG 2020 V20 2000 kW 415V | AVR: ≥6.317 b6 MFR: ≥1.14-2 GDI: ≥3.001 TEM: ≥2.50.21-m05 |  |  | 2000000 | 2483000 | 3-phase |  | X |  | X | X |  |  | X |  |  |  |  | X |  | X | X |  | 2020-05-08
| GLV055-01-0105 | MWM | TCG | TCG 2020 V20 2000 kW 690V | AVR: ≥6.317 b6 MFR: ≥1.14-2 GDI: ≥3.001 TEM: ≥2.50.21-m05 |  |  | 2000000 | 2482000 | 3-phase |  | X |  | X | X |  |  | X |  |  |  |  | X |  | X | X |  | 2020-05-08
| GLV055-01-0106 | MWM | TCG | TCG 2020 V20 2000 kW 6000V | AVR: ≥6.317 b6 MFR: ≥1.14-2 GDI: ≥3.001 TEM: ≥2.50.21-m05 |  |  | 2000000 | 2481000 | 3-phase |  | X |  | X | X |  |  | X |  |  |  |  | X |  | X | X |  | 2020-05-08
| GLV055-01-0107 | MWM | TCG | TCG 2020 V20 2000 kW 6300V | AVR: ≥6.317 b6 MFR: ≥1.14-2 GDI: ≥3.001 TEM: ≥2.50.21-m05 |  |  | 2000000 | 2478000 | 3-phase |  | X |  | X | X |  |  | X |  |  |  |  | X |  | X | X |  | 2020-05-08
| GLV055-01-0108 | MWM | TCG | TCG 2020 V20 2000 kW 6600V | AVR: ≥6.317 b6 MFR: ≥1.14-2 GDI: ≥3.001 TEM: ≥2.50.21-m05 |  |  | 2000000 | 2481000 | 3-phase |  | X |  | X | X |  |  | X |  |  |  |  | X |  | X | X |  | 2020-05-08
| GLV055-01-0109 | MWM | TCG | TCG 2020 V20 2000 kW 10000V | AVR: ≥6.317 b6 MFR: ≥1.14-2 GDI: ≥3.001 TEM: ≥2.50.21-m05 |  |  | 2000000 | 2480000 | 3-phase |  | X |  | X | X |  |  | X |  |  |  |  | X |  | X | X |  | 2020-05-08
| GLV055-01-0110 | MWM | TCG | TCG 2020 V20 2000 kW 10500V | AVR: ≥6.317 b6 MFR: ≥1.14-2 GDI: ≥3.001 TEM: ≥2.50.21-m05 |  |  | 2000000 | 2479000 | 3-phase |  | X |  | X | X |  |  | X |  |  |  |  | X |  | X | X |  | 2020-05-08
| GLV055-01-0111 | MWM | TCG | TCG 2020 V20 2000 kW 11000V | AVR: ≥6.317 b6 MFR: ≥1.14-2 GDI: ≥3.001 TEM: ≥2.50.21-m05 |  |  | 2000000 | 2481000 | 3-phase |  | X |  | X | X |  |  | X |  |  |  |  | X |  | X | X |  | 2020-05-08
| GLV055-01-0112 | MWM | TCG | TCG 2032 V12 3333 kW 6000V | AVR: ≥6.317 b6 MFR: ≥1.14-2 GDI: ≥3.001 TEM: ≥2.50.21-m05 |  |  | 3333000 | 4133000 | 3-phase |  | X |  | X | X |  |  | X |  |  |  |  | X |  | X | X |  | 2020-05-08
| GLV055-01-0113 | MWM | TCG | TCG 2032 V12 3333 kW 6300V | AVR: ≥6.317 b6 MFR: ≥1.14-2 GDI: ≥3.001 TEM: ≥2.50.21-m05 |  |  | 3333000 | 4138000 | 3-phase |  | X |  | X | X |  |  | X |  |  |  |  | X |  | X | X |  | 2020-05-08
| GLV055-01-0114 | MWM | TCG | TCG 2032 V12 3333 kW 6600V | AVR: ≥6.317 b6 MFR: ≥1.14-2 GDI: ≥3.001 TEM: ≥2.50.21-m05 |  |  | 3333000 | 4141000 | 3-phase |  | X |  | X | X |  |  | X |  |  |  |  | X |  | X | X |  | 2020-05-08
| GLV055-01-0115 | MWM | TCG | TCG 2032 V12 3333 kW 10000V | AVR: ≥6.317 b6 MFR: ≥1.14-2 GDI: ≥3.001 TEM: ≥2.50.21-m05 |  |  | 3333000 | 4142000 | 3-phase |  | X |  | X | X |  |  | X |  |  |  |  | X |  | X | X |  | 2020-05-08
| GLV055-01-0116 | MWM | TCG | TCG 2032 V12 3333 kW 10500V | AVR: ≥6.317 b6 MFR: ≥1.14-2 GDI: ≥3.001 TEM: ≥2.50.21-m05 |  |  | 3333000 | 4139000 | 3-phase |  | X |  | X | X |  |  | X |  |  |  |  | X |  | X | X |  | 2020-05-08
| GLV055-01-0117 | MWM | TCG | TCG 2032 V12 3333 kW 11000V | AVR: ≥6.317 b6 MFR: ≥1.14-2 GDI: ≥3.001 TEM: ≥2.50.21-m05 |  |  | 3333000 | 4141000 | 3-phase |  | X |  | X | X |  |  | X |  |  |  |  | X |  | X | X |  | 2020-05-08
| GLV055-01-0118 | MWM | TCG | TCG 2032 V16 4000 kW 6000V | AVR: ≥6.317 b6 MFR: ≥1.14-2 GDI: ≥3.001 TEM: ≥2.50.21-m05 |  |  | 4000000 | 4955000 | 3-phase |  | X |  | X | X |  |  | X |  |  |  |  | X |  | X | X |  | 2020-05-08
| GLV055-01-0119 | MWM | TCG | TCG 2032 V16 4000 kW 6300V | AVR: ≥6.317 b6 MFR: ≥1.14-2 GDI: ≥3.001 TEM: ≥2.50.21-m05 |  |  | 4000000 | 4961000 | 3-phase |  | X |  | X | X |  |  | X |  |  |  |  | X |  | X | X |  | 2020-05-08
| GLV055-01-0120 | MWM | TCG | TCG 2032 V16 4000 kW 6600V | AVR: ≥6.317 b6 MFR: ≥1.14-2 GDI: ≥3.001 TEM: ≥2.50.21-m05 |  |  | 4000000 | 4966000 | 3-phase |  | X |  | X | X |  |  | X |  |  |  |  | X |  | X | X |  | 2020-05-08
| GLV055-01-0121 | MWM | TCG | TCG 2032 V16 4000 kW 10000V | AVR: ≥6.317 b6 MFR: ≥1.14-2 GDI: ≥3.001 TEM: ≥2.50.21-m05 |  |  | 4000000 | 4967000 | 3-phase |  | X |  | X | X |  |  | X |  |  |  |  | X |  | X | X |  | 2020-05-08
| GLV055-01-0122 | MWM | TCG | TCG 2032 V16 4000 kW 10500V | AVR: ≥6.317 b6 MFR: ≥1.14-2 GDI: ≥3.001 TEM: ≥2.50.21-m05 |  |  | 4000000 | 4962000 | 3-phase |  | X |  | X | X |  |  | X |  |  |  |  | X |  | X | X |  | 2020-05-08
| GLV055-01-0123 | MWM | TCG | TCG 2032 V16 4000 kW 11000V | AVR: ≥6.317 b6 MFR: ≥1.14-2 GDI: ≥3.001 TEM: ≥2.50.21-m05 |  |  | 4000000 | 4966000 | 3-phase |  | X |  | X | X |  |  | X |  |  |  |  | X |  | X | X |  | 2020-05-08
| GLV055-01-0124 | MWM | TCG | TCG 2032 V16 4300 kW 6000V | AVR: ≥6.317 b6 MFR: ≥1.14-2 GDI: ≥3.001 TEM: ≥2.50.21-m05 |  |  | 4300000 | 5332000 | 3-phase |  | X |  | X | X |  |  | X |  |  |  |  | X |  | X | X |  | 2020-05-08
| GLV055-01-0125 | MWM | TCG | TCG 2032 V16 4300 kW 6300V | AVR: ≥6.317 b6 MFR: ≥1.14-2 GDI: ≥3.001 TEM: ≥2.50.21-m05 |  |  | 4300000 | 5338000 | 3-phase |  | X |  | X | X |  |  | X |  |  |  |  | X |  | X | X |  | 2020-05-08
| GLV055-01-0126 | MWM | TCG | TCG 2032 V16 4300 kW 6600V | AVR: ≥6.317 b6 MFR: ≥1.14-2 GDI: ≥3.001 TEM: ≥2.50.21-m05 |  |  | 4300000 | 5343000 | 3-phase |  | X |  | X | X |  |  | X |  |  |  |  | X |  | X | X |  | 2020-05-08
| GLV055-01-0127 | MWM | TCG | TCG 2032 V16 4300 kW 10000V | AVR: ≥6.317 b6 MFR: ≥1.14-2 GDI: ≥3.001 TEM: ≥2.50.21-m05 |  |  | 4300000 | 5347000 | 3-phase |  | X |  | X | X |  |  | X |  |  |  |  | X |  | X | X |  | 2020-05-08
| GLV055-01-0128 | MWM | TCG | TCG 2032 V16 4300 kW 10500V | AVR: ≥6.317 b6 MFR: ≥1.14-2 GDI: ≥3.001 TEM: ≥2.50.21-m05 |  |  | 4300000 | 5338000 | 3-phase |  | X |  | X | X |  |  | X |  |  |  |  | X |  | X | X |  | 2020-05-08
| GLV055-01-0129 | MWM | TCG | TCG 2032 V16 4300 kW 11000V | AVR: ≥6.317 b6 MFR: ≥1.14-2 GDI: ≥3.001 TEM: ≥2.50.21-m05 |  |  | 4300000 | 5342000 | 3-phase |  | X |  | X | X |  |  | X |  |  |  |  | X |  | X | X |  | 2020-05-08
| GLV055-01-0130 | MWM | TCG | TCG 2032B V16 4500 kW 6000V | AVR: ≥6.317 b6 MFR: ≥1.14-2 GDI: ≥3.001 TEM: ≥2.50.21-m05 |  |  | 4500000 | 5579000 | 3-phase |  | X |  | X | X |  |  | X |  |  |  |  | X |  | X | X |  | 2020-05-08
| GLV055-01-0131 | MWM | TCG | TCG 2032B V16 4500 kW 6300V | AVR: ≥6.317 b6 MFR: ≥1.14-2 GDI: ≥3.001 TEM: ≥2.50.21-m05 |  |  | 4500000 | 5585000 | 3-phase |  | X |  | X | X |  |  | X |  |  |  |  | X |  | X | X |  | 2020-05-08
| GLV055-01-0132 | MWM | TCG | TCG 2032B V16 4500 kW 6600V | AVR: ≥6.317 b6 MFR: ≥1.14-2 GDI: ≥3.001 TEM: ≥2.50.21-m05 |  |  | 4500000 | 5590000 | 3-phase |  | X |  | X | X |  |  | X |  |  |  |  | X |  | X | X |  | 2020-05-08
| GLV055-01-0133 | MWM | TCG | TCG 2032B V16 4500 kW 10000V | AVR: ≥6.317 b6 MFR: ≥1.14-2 GDI: ≥3.001 TEM: ≥2.50.21-m05 |  |  | 4500000 | 5595000 | 3-phase |  | X |  | X | X |  |  | X |  |  |  |  | X |  | X | X |  | 2020-05-08
| GLV055-01-0134 | MWM | TCG | TCG 2032B V16 4500 kW 10500V | AVR: ≥6.317 b6 MFR: ≥1.14-2 GDI: ≥3.001 TEM: ≥2.50.21-m05 |  |  | 4500000 | 5586000 | 3-phase |  | X |  | X | X |  |  | X |  |  |  |  | X |  | X | X |  | 2020-05-08
| GLV055-01-0135 | MWM | TCG | TCG 2032B V16 4500 kW 11000V | AVR: ≥6.317 b6 MFR: ≥1.14-2 GDI: ≥3.001 TEM: ≥2.50.21-m05 |  |  | 4500000 | 5589000 | 3-phase |  | X |  | X | X |  |  | X |  |  |  |  | X |  | X | X |  | 2020-05-08
| GLV055-01-0136 | CAT | CG | CG132B-8 500 kW 400V | AVR: ≥6.317 b6 MFR: ≥1.14-2 TPEM: 1.3.2 or ≥ 1.6 |  |  | 500000 | 664000 | 3-phase |  | X |  | X | X |  |  | X |  |  |  |  | X |  | X | X |  | 2020-05-08
| GLV055-01-0137 | CAT | CG | CG132B-8 500 kW 415V | AVR: ≥6.317 b6 MFR: ≥1.14-2 TPEM: 1.3.2 or ≥ 1.6 |  |  | 500000 | 664000 | 3-phase |  | X |  | X | X |  |  | X |  |  |  |  | X |  | X | X |  | 2020-05-08
| GLV055-01-0138 | CAT | CG | CG132B-8 500 kW 690V | AVR: ≥6.317 b6 MFR: ≥1.14-2 TPEM: 1.3.2 or ≥ 1.6 |  |  | 500000 | 664000 | 3-phase |  | X |  | X | X |  |  | X |  |  |  |  | X |  | X | X |  | 2020-05-08
| GLV055-01-0139 | CAT | CG | CG132B-12 600 kW 400V | AVR: ≥6.317 b6 MFR: ≥1.14-2 TPEM: 1.3.2 or ≥ 1.6 |  |  | 600000 | 743000 | 3-phase |  | X |  | X | X |  |  | X |  |  |  |  | X |  | X | X |  | 2020-05-08
| GLV055-01-0140 | CAT | CG | CG132B-12 600 kW 415V | AVR: ≥6.317 b6 MFR: ≥1.14-2 TPEM: 1.3.2 or ≥ 1.6 |  |  | 600000 | 744000 | 3-phase |  | X |  | X | X |  |  | X |  |  |  |  | X |  | X | X |  | 2020-05-08
| GLV055-01-0141 | CAT | CG | CG132B-12 600 kW 690V | AVR: ≥6.317 b6 MFR: ≥1.14-2 TPEM: 1.3.2 or ≥ 1.6 |  |  | 600000 | 743000 | 3-phase |  | X |  | X | X |  |  | X |  |  |  |  | X |  | X | X |  | 2020-05-08
| GLV055-01-0142 | CAT | CG | CG132B-12 600 kW 6000V | AVR: ≥6.317 b6 MFR: ≥1.14-2 TPEM: 1.3.2 or ≥ 1.6 |  |  | 600000 | 741000 | 3-phase |  | X |  | X | X |  |  | X |  |  |  |  | X |  | X | X |  | 2020-05-08
| GLV055-01-0143 | CAT | CG | CG132B-12 600 kW 6300V | AVR: ≥6.317 b6 MFR: ≥1.14-2 TPEM: 1.3.2 or ≥ 1.6 |  |  | 600000 | 739000 | 3-phase |  | X |  | X | X |  |  | X |  |  |  |  | X |  | X | X |  | 2020-05-08
| GLV055-01-0144 | CAT | CG | CG132B-12 600 kW 6600V | AVR: ≥6.317 b6 MFR: ≥1.14-2 TPEM: 1.3.2 or ≥ 1.6 |  |  | 600000 | 741000 | 3-phase |  | X |  | X | X |  |  | X |  |  |  |  | X |  | X | X |  | 2020-05-08
| GLV055-01-0145 | CAT | CG | CG132B-12 600 kW 10000V | AVR: ≥6.317 b6 MFR: ≥1.14-2 TPEM: 1.3.2 or ≥ 1.6 |  |  | 600000 | 740000 | 3-phase |  | X |  | X | X |  |  | X |  |  |  |  | X |  | X | X |  | 2020-05-08
| GLV055-01-0146 | CAT | CG | CG132B-12 600 kW 10500V | AVR: ≥6.317 b6 MFR: ≥1.14-2 TPEM: 1.3.2 or ≥ 1.6 |  |  | 600000 | 742000 | 3-phase |  | X |  | X | X |  |  | X |  |  |  |  | X |  | X | X |  | 2020-05-08
| GLV055-01-0147 | CAT | CG | CG132B-12 600 kW 11000V | AVR: ≥6.317 b6 MFR: ≥1.14-2 TPEM: 1.3.2 or ≥ 1.6 |  |  | 600000 | 742000 | 3-phase |  | X |  | X | X |  |  | X |  |  |  |  | X |  | X | X |  | 2020-05-08
| GLV055-01-0148 | CAT | CG | CG132B-16 800 kW 400V | AVR: ≥6.317 b6 MFR: ≥1.14-2 TPEM: 1.3.2 or ≥ 1.6 |  |  | 800000 | 990000 | 3-phase |  | X |  | X | X |  |  | X |  |  |  |  | X |  | X | X |  | 2020-05-08
| GLV055-01-0149 | CAT | CG | CG132B-16 800 kW 415V | AVR: ≥6.317 b6 MFR: ≥1.14-2 TPEM: 1.3.2 or ≥ 1.6 |  |  | 800000 | 991000 | 3-phase |  | X |  | X | X |  |  | X |  |  |  |  | X |  | X | X |  | 2020-05-08
| GLV055-01-0150 | CAT | CG | CG132B-16 800 kW 690V | AVR: ≥6.317 b6 MFR: ≥1.14-2 TPEM: 1.3.2 or ≥ 1.6 |  |  | 800000 | 990000 | 3-phase |  | X |  | X | X |  |  | X |  |  |  |  | X |  | X | X |  | 2020-05-08
| GLV055-01-0151 | CAT | CG | CG132B-16 800 kW 6000V | AVR: ≥6.317 b6 MFR: ≥1.14-2 TPEM: 1.3.2 or ≥ 1.6 |  |  | 800000 | 988000 | 3-phase |  | X |  | X | X |  |  | X |  |  |  |  | X |  | X | X |  | 2020-05-08
| GLV055-01-0152 | CAT | CG | CG132B-16 800 kW 6300V | AVR: ≥6.317 b6 MFR: ≥1.14-2 TPEM: 1.3.2 or ≥ 1.6 |  |  | 800000 | 986000 | 3-phase |  | X |  | X | X |  |  | X |  |  |  |  | X |  | X | X |  | 2020-05-08
| GLV055-01-0153 | CAT | CG | CG132B-16 800 kW 6600V | AVR: ≥6.317 b6 MFR: ≥1.14-2 TPEM: 1.3.2 or ≥ 1.6 |  |  | 800000 | 988000 | 3-phase |  | X |  | X | X |  |  | X |  |  |  |  | X |  | X | X |  | 2020-05-08
| GLV055-01-0154 | CAT | CG | CG132B-16 800 kW 10000V | AVR: ≥6.317 b6 MFR: ≥1.14-2 TPEM: 1.3.2 or ≥ 1.6 |  |  | 800000 | 990000 | 3-phase |  | X |  | X | X |  |  | X |  |  |  |  | X |  | X | X |  | 2020-05-08
| GLV055-01-0155 | CAT | CG | CG132B-16 800 kW 10500V | AVR: ≥6.317 b6 MFR: ≥1.14-2 TPEM: 1.3.2 or ≥ 1.6 |  |  | 800000 | 990000 | 3-phase |  | X |  | X | X |  |  | X |  |  |  |  | X |  | X | X |  | 2020-05-08
| GLV055-01-0156 | CAT | CG | CG132B-16 800 kW 11000V | AVR: ≥6.317 b6 MFR: ≥1.14-2 TPEM: 1.3.2 or ≥ 1.6 |  |  | 800000 | 989000 | 3-phase |  | X |  | X | X |  |  | X |  |  |  |  | X |  | X | X |  | 2020-05-08
| GLV055-01-0157 | CAT | CG | CG132B-16 1000 kW 400V | AVR: ≥6.317 b6 MFR: ≥1.14-2 TPEM: 1.3.2 or ≥ 1.6 |  |  | 1000000 | 1238000 | 3-phase |  | X |  | X | X |  |  | X |  |  |  |  | X |  | X | X |  | 2020-05-08
| GLV055-01-0158 | CAT | CG | CG132B-16 1000 kW 415V | AVR: ≥6.317 b6 MFR: ≥1.14-2 TPEM: 1.3.2 or ≥ 1.6 |  |  | 1000000 | 1239000 | 3-phase |  | X |  | X | X |  |  | X |  |  |  |  | X |  | X | X |  | 2020-05-08
| GLV055-01-0159 | CAT | CG | CG132B-16 1000 kW 690V | AVR: ≥6.317 b6 MFR: ≥1.14-2 TPEM: 1.3.2 or ≥ 1.6 |  |  | 1000000 | 1237000 | 3-phase |  | X |  | X | X |  |  | X |  |  |  |  | X |  | X | X |  | 2020-05-08
| GLV055-01-0160 | CAT | CG | CG132B-16 1000 kW 6000V | AVR: ≥6.317 b6 MFR: ≥1.14-2 TPEM: 1.3.2 or ≥ 1.6 |  |  | 1000000 | 1236000 | 3-phase |  | X |  | X | X |  |  | X |  |  |  |  | X |  | X | X |  | 2020-05-08
| GLV055-01-0161 | CAT | CG | CG132B-16 1000 kW 6300V | AVR: ≥6.317 b6 MFR: ≥1.14-2 TPEM: 1.3.2 or ≥ 1.6 |  |  | 1000000 | 1236000 | 3-phase |  | X |  | X | X |  |  | X |  |  |  |  | X |  | X | X |  | 2020-05-08
| GLV055-01-0162 | CAT | CG | CG132B-16 1000 kW 6600V | AVR: ≥6.317 b6 MFR: ≥1.14-2 TPEM: 1.3.2 or ≥ 1.6 |  |  | 1000000 | 1236000 | 3-phase |  | X |  | X | X |  |  | X |  |  |  |  | X |  | X | X |  | 2020-05-08
| GLV055-01-0163 | CAT | CG | CG132B-16 1000 kW 10000V | AVR: ≥6.317 b6 MFR: ≥1.14-2 TPEM: 1.3.2 or ≥ 1.6 |  |  | 1000000 | 1235000 | 3-phase |  | X |  | X | X |  |  | X |  |  |  |  | X |  | X | X |  | 2020-05-08
| GLV055-01-0164 | CAT | CG | CG132B-16 1000 kW 10500V | AVR: ≥6.317 b6 MFR: ≥1.14-2 TPEM: 1.3.2 or ≥ 1.6 |  |  | 1000000 | 1236000 | 3-phase |  | X |  | X | X |  |  | X |  |  |  |  | X |  | X | X |  | 2020-05-08
| GLV055-01-0165 | CAT | CG | CG132B-16 1000 kW 11000V | AVR: ≥6.317 b6 MFR: ≥1.14-2 TPEM: 1.3.2 or ≥ 1.6 |  |  | 1000000 | 1235000 | 3-phase |  | X |  | X | X |  |  | X |  |  |  |  | X |  | X | X |  | 2020-05-08
| GLV055-01-0166 | CAT | CG | CG170B-12 1380 kW 400V | AVR: ≥6.317 b6 MFR: ≥1.14-2 TPEM: 1.3.2 or ≥ 1.6 |  |  | 1380000 | 1708000 | 3-phase |  | X |  | X | X |  |  | X |  |  |  |  | X |  | X | X |  | 2020-05-08
| GLV055-01-0167 | CAT | CG | CG170B-12 1380 kW 415V | AVR: ≥6.317 b6 MFR: ≥1.14-2 TPEM: 1.3.2 or ≥ 1.6 |  |  | 1380000 | 1710000 | 3-phase |  | X |  | X | X |  |  | X |  |  |  |  | X |  | X | X |  | 2020-05-08
| GLV055-01-0168 | CAT | CG | CG170B-12 1380 kW 690V | AVR: ≥6.317 b6 MFR: ≥1.14-2 TPEM: 1.3.2 or ≥ 1.6 |  |  | 1380000 | 1712000 | 3-phase |  | X |  | X | X |  |  | X |  |  |  |  | X |  | X | X |  | 2020-05-08
| GLV055-01-0169 | CAT | CG | CG170B-12 1380 kW 6000V | AVR: ≥6.317 b6 MFR: ≥1.14-2 TPEM: 1.3.2 or ≥ 1.6 |  |  | 1380000 | 1707000 | 3-phase |  | X |  | X | X |  |  | X |  |  |  |  | X |  | X | X |  | 2020-05-08
| GLV055-01-0170 | CAT | CG | CG170B-12 1380 kW 6300V | AVR: ≥6.317 b6 MFR: ≥1.14-2 TPEM: 1.3.2 or ≥ 1.6 |  |  | 1380000 | 1707000 | 3-phase |  | X |  | X | X |  |  | X |  |  |  |  | X |  | X | X |  | 2020-05-08
| GLV055-01-0171 | CAT | CG | CG170B-12 1380 kW 6600V | AVR: ≥6.317 b6 MFR: ≥1.14-2 TPEM: 1.3.2 or ≥ 1.6 |  |  | 1380000 | 1706000 | 3-phase |  | X |  | X | X |  |  | X |  |  |  |  | X |  | X | X |  | 2020-05-08
| GLV055-01-0172 | CAT | CG | CG170B-12 1380 kW 10000V | AVR: ≥6.317 b6 MFR: ≥1.14-2 TPEM: 1.3.2 or ≥ 1.6 |  |  | 1380000 | 1711000 | 3-phase |  | X |  | X | X |  |  | X |  |  |  |  | X |  | X | X |  | 2020-05-08
| GLV055-01-0173 | CAT | CG | CG170B-12 1380 kW 10500V | AVR: ≥6.317 b6 MFR: ≥1.14-2 TPEM: 1.3.2 or ≥ 1.6 |  |  | 1380000 | 1711000 | 3-phase |  | X |  | X | X |  |  | X |  |  |  |  | X |  | X | X |  | 2020-05-08
| GLV055-01-0174 | CAT | CG | CG170B-12 1380 kW 11000V | AVR: ≥6.317 b6 MFR: ≥1.14-2 TPEM: 1.3.2 or ≥ 1.6 |  |  | 1380000 | 1712000 | 3-phase |  | X |  | X | X |  |  | X |  |  |  |  | X |  | X | X |  | 2020-05-08
| GLV055-01-0175 | CAT | CG | CG170B-16 1840 kW 400V | AVR: ≥6.317 b6 MFR: ≥1.14-2 TPEM: 1.3.2 or ≥ 1.6 |  |  | 1840000 | 2286000 | 3-phase |  | X |  | X | X |  |  | X |  |  |  |  | X |  | X | X |  | 2020-05-08
| GLV055-01-0176 | CAT | CG | CG170B-16 1840 kW 415V | AVR: ≥6.317 b6 MFR: ≥1.14-2 TPEM: 1.3.2 or ≥ 1.6 |  |  | 1840000 | 2286000 | 3-phase |  | X |  | X | X |  |  | X |  |  |  |  | X |  | X | X |  | 2020-05-08
| GLV055-01-0177 | CAT | CG | CG170B-16 1840 kW 690V | AVR: ≥6.317 b6 MFR: ≥1.14-2 TPEM: 1.3.2 or ≥ 1.6 |  |  | 1840000 | 2286000 | 3-phase |  | X |  | X | X |  |  | X |  |  |  |  | X |  | X | X |  | 2020-05-08
| GLV055-01-0178 | CAT | CG | CG170B-16 1840 kW 6000V | AVR: ≥6.317 b6 MFR: ≥1.14-2 TPEM: 1.3.2 or ≥ 1.6 |  |  | 1840000 | 2280000 | 3-phase |  | X |  | X | X |  |  | X |  |  |  |  | X |  | X | X |  | 2020-05-08
| GLV055-01-0179 | CAT | CG | CG170B-16 1840 kW 6300V | AVR: ≥6.317 b6 MFR: ≥1.14-2 TPEM: 1.3.2 or ≥ 1.6 |  |  | 1840000 | 2279000 | 3-phase |  | X |  | X | X |  |  | X |  |  |  |  | X |  | X | X |  | 2020-05-08
| GLV055-01-0180 | CAT | CG | CG170B-16 1840 kW 6600V | AVR: ≥6.317 b6 MFR: ≥1.14-2 TPEM: 1.3.2 or ≥ 1.6 |  |  | 1840000 | 2280000 | 3-phase |  | X |  | X | X |  |  | X |  |  |  |  | X |  | X | X |  | 2020-05-08
| GLV055-01-0181 | CAT | CG | CG170B-16 1840 kW 10000V | AVR: ≥6.317 b6 MFR: ≥1.14-2 TPEM: 1.3.2 or ≥ 1.6 |  |  | 1840000 | 2278000 | 3-phase |  | X |  | X | X |  |  | X |  |  |  |  | X |  | X | X |  | 2020-05-08
| GLV055-01-0182 | CAT | CG | CG170B-16 1840 kW 10500V | AVR: ≥6.317 b6 MFR: ≥1.14-2 TPEM: 1.3.2 or ≥ 1.6 |  |  | 1840000 | 2277000 | 3-phase |  | X |  | X | X |  |  | X |  |  |  |  | X |  | X | X |  | 2020-05-08
| GLV055-01-0183 | CAT | CG | CG170B-16 1840 kW 11000V | AVR: ≥6.317 b6 MFR: ≥1.14-2 TPEM: 1.3.2 or ≥ 1.6 |  |  | 1840000 | 2279000 | 3-phase |  | X |  | X | X |  |  | X |  |  |  |  | X |  | X | X |  | 2020-05-08
| GLV055-01-0184 | CAT | CG | CG170B-20 2300 kW 400V | AVR: ≥6.317 b6 MFR: ≥1.14-2 TPEM: 1.3.2 or ≥ 1.6 |  |  | 2300000 | 2856000 | 3-phase |  | X |  | X | X |  |  | X |  |  |  |  | X |  | X | X |  | 2020-05-08
| GLV055-01-0185 | CAT | CG | CG170B-20 2300 kW 415V | AVR: ≥6.317 b6 MFR: ≥1.14-2 TPEM: 1.3.2 or ≥ 1.6 |  |  | 2300000 | 2858000 | 3-phase |  | X |  | X | X |  |  | X |  |  |  |  | X |  | X | X |  | 2020-05-08
| GLV055-01-0186 | CAT | CG | CG170B-20 2300 kW 690V | AVR: ≥6.317 b6 MFR: ≥1.14-2 TPEM: 1.3.2 or ≥ 1.6 |  |  | 2300000 | 2857000 | 3-phase |  | X |  | X | X |  |  | X |  |  |  |  | X |  | X | X |  | 2020-05-08
| GLV055-01-0187 | CAT | CG | CG170B-20 2300 kW 6000V | AVR: ≥6.317 b6 MFR: ≥1.14-2 TPEM: 1.3.2 or ≥ 1.6 |  |  | 2300000 | 2854000 | 3-phase |  | X |  | X | X |  |  | X |  |  |  |  | X |  | X | X |  | 2020-05-08
| GLV055-01-0188 | CAT | CG | CG170B-20 2300 kW 6300V | AVR: ≥6.317 b6 MFR: ≥1.14-2 TPEM: 1.3.2 or ≥ 1.6 |  |  | 2300000 | 2852000 | 3-phase |  | X |  | X | X |  |  | X |  |  |  |  | X |  | X | X |  | 2020-05-08
| GLV055-01-0189 | CAT | CG | CG170B-20 2300 kW 6600V | AVR: ≥6.317 b6 MFR: ≥1.14-2 TPEM: 1.3.2 or ≥ 1.6 |  |  | 2300000 | 2854000 | 3-phase |  | X |  | X | X |  |  | X |  |  |  |  | X |  | X | X |  | 2020-05-08
| GLV055-01-0190 | CAT | CG | CG170B-20 2300 kW 10000V | AVR: ≥6.317 b6 MFR: ≥1.14-2 TPEM: 1.3.2 or ≥ 1.6 |  |  | 2300000 | 2855000 | 3-phase |  | X |  | X | X |  |  | X |  |  |  |  | X |  | X | X |  | 2020-05-08
| GLV055-01-0191 | CAT | CG | CG170B-20 2300 kW 10500V | AVR: ≥6.317 b6 MFR: ≥1.14-2 TPEM: 1.3.2 or ≥ 1.6 |  |  | 2300000 | 2852000 | 3-phase |  | X |  | X | X |  |  | X |  |  |  |  | X |  | X | X |  | 2020-05-08
| GLV055-01-0192 | CAT | CG | CG170B-20 2300 kW 11000V | AVR: ≥6.317 b6 MFR: ≥1.14-2 TPEM: 1.3.2 or ≥ 1.6 |  |  | 2300000 | 2854000 | 3-phase |  | X |  | X | X |  |  | X |  |  |  |  | X |  | X | X |  | 2020-05-08
| GLV055-01-0193 | CAT | CG | CG170-12 1000 kW 400V | AVR: ≥6.317 b6 MFR: ≥1.14-2 GDI: ≥3.001 TEM: ≥2.50.21-m05 |  |  | 1000000 | 1238000 | 3-phase |  | X |  | X | X |  |  | X |  |  |  |  | X |  | X | X |  | 2020-05-08
| GLV055-01-0194 | CAT | CG | CG170-12 1000 kW 415V | AVR: ≥6.317 b6 MFR: ≥1.14-2 GDI: ≥3.001 TEM: ≥2.50.21-m05 |  |  | 1000000 | 1239000 | 3-phase |  | X |  | X | X |  |  | X |  |  |  |  | X |  | X | X |  | 2020-05-08
| GLV055-01-0195 | CAT | CG | CG170-12 1000 kW 690V | AVR: ≥6.317 b6 MFR: ≥1.14-2 GDI: ≥3.001 TEM: ≥2.50.21-m05 |  |  | 1000000 | 1237000 | 3-phase |  | X |  | X | X |  |  | X |  |  |  |  | X |  | X | X |  | 2020-05-08
| GLV055-01-0196 | CAT | CG | CG170-12 1000 kW 6000V | AVR: ≥6.317 b6 MFR: ≥1.14-2 GDI: ≥3.001 TEM: ≥2.50.21-m05 |  |  | 1000000 | 1236000 | 3-phase |  | X |  | X | X |  |  | X |  |  |  |  | X |  | X | X |  | 2020-05-08
| GLV055-01-0197 | CAT | CG | CG170-12 1000 kW 6300V | AVR: ≥6.317 b6 MFR: ≥1.14-2 GDI: ≥3.001 TEM: ≥2.50.21-m05 |  |  | 1000000 | 1236000 | 3-phase |  | X |  | X | X |  |  | X |  |  |  |  | X |  | X | X |  | 2020-05-08
| GLV055-01-0198 | CAT | CG | CG170-12 1000 kW 6600V | AVR: ≥6.317 b6 MFR: ≥1.14-2 GDI: ≥3.001 TEM: ≥2.50.21-m05 |  |  | 1000000 | 1236000 | 3-phase |  | X |  | X | X |  |  | X |  |  |  |  | X |  | X | X |  | 2020-05-08
| GLV055-01-0199 | CAT | CG | CG170-12 1000 kW 10000V | AVR: ≥6.317 b6 MFR: ≥1.14-2 GDI: ≥3.001 TEM: ≥2.50.21-m05 |  |  | 1000000 | 1235000 | 3-phase |  | X |  | X | X |  |  | X |  |  |  |  | X |  | X | X |  | 2020-05-08
| GLV055-01-0200 | CAT | CG | CG170-12 1000 kW 10500V | AVR: ≥6.317 b6 MFR: ≥1.14-2 GDI: ≥3.001 TEM: ≥2.50.21-m05 |  |  | 1000000 | 1236000 | 3-phase |  | X |  | X | X |  |  | X |  |  |  |  | X |  | X | X |  | 2020-05-08
| GLV055-01-0201 | CAT | CG | CG170-12 1000 kW 11000V | AVR: ≥6.317 b6 MFR: ≥1.14-2 GDI: ≥3.001 TEM: ≥2.50.21-m05 |  |  | 1000000 | 1235000 | 3-phase |  | X |  | X | X |  |  | X |  |  |  |  | X |  | X | X |  | 2020-05-08
| GLV055-01-0202 | CAT | CG | CG170-12 1125 kW 400V | AVR: ≥6.317 b6 MFR: ≥1.14-2 GDI: ≥3.001 TEM: ≥2.50.21-m05 |  |  | 1125000 | 1395000 | 3-phase |  | X |  | X | X |  |  | X |  |  |  |  | X |  | X | X |  | 2020-05-08
| GLV055-01-0203 | CAT | CG | CG170-12 1125 kW 415V | AVR: ≥6.317 b6 MFR: ≥1.14-2 GDI: ≥3.001 TEM: ≥2.50.21-m05 |  |  | 1125000 | 1396000 | 3-phase |  | X |  | X | X |  |  | X |  |  |  |  | X |  | X | X |  | 2020-05-08
| GLV055-01-0204 | CAT | CG | CG170-12 1125 kW 690V | AVR: ≥6.317 b6 MFR: ≥1.14-2 GDI: ≥3.001 TEM: ≥2.50.21-m05 |  |  | 1125000 | 1394000 | 3-phase |  | X |  | X | X |  |  | X |  |  |  |  | X |  | X | X |  | 2020-05-08
| GLV055-01-0205 | CAT | CG | CG170-12 1125 kW 6000V | AVR: ≥6.317 b6 MFR: ≥1.14-2 GDI: ≥3.001 TEM: ≥2.50.21-m05 |  |  | 1125000 | 1391000 | 3-phase |  | X |  | X | X |  |  | X |  |  |  |  | X |  | X | X |  | 2020-05-08
| GLV055-01-0206 | CAT | CG | CG170-12 1125 kW 6300V | AVR: ≥6.317 b6 MFR: ≥1.14-2 GDI: ≥3.001 TEM: ≥2.50.21-m05 |  |  | 1125000 | 1390000 | 3-phase |  | X |  | X | X |  |  | X |  |  |  |  | X |  | X | X |  | 2020-05-08
| GLV055-01-0207 | CAT | CG | CG170-12 1125 kW 6600V | AVR: ≥6.317 b6 MFR: ≥1.14-2 GDI: ≥3.001 TEM: ≥2.50.21-m05 |  |  | 1125000 | 1391000 | 3-phase |  | X |  | X | X |  |  | X |  |  |  |  | X |  | X | X |  | 2020-05-08
| GLV055-01-0208 | CAT | CG | CG170-12 1125 kW 10000V | AVR: ≥6.317 b6 MFR: ≥1.14-2 GDI: ≥3.001 TEM: ≥2.50.21-m05 |  |  | 1125000 | 1391000 | 3-phase |  | X |  | X | X |  |  | X |  |  |  |  | X |  | X | X |  | 2020-05-08
| GLV055-01-0209 | CAT | CG | CG170-12 1125 kW 10500V | AVR: ≥6.317 b6 MFR: ≥1.14-2 GDI: ≥3.001 TEM: ≥2.50.21-m05 |  |  | 1125000 | 1390000 | 3-phase |  | X |  | X | X |  |  | X |  |  |  |  | X |  | X | X |  | 2020-05-08
| GLV055-01-0210 | CAT | CG | CG170-12 1125 kW 11000V | AVR: ≥6.317 b6 MFR: ≥1.14-2 GDI: ≥3.001 TEM: ≥2.50.21-m05 |  |  | 1125000 | 1390000 | 3-phase |  | X |  | X | X |  |  | X |  |  |  |  | X |  | X | X |  | 2020-05-08
| GLV055-01-0211 | CAT | CG | CG170-12 1200 kW 400V | AVR: ≥6.317 b6 MFR: ≥1.14-2 GDI: ≥3.001 TEM: ≥2.50.21-m05 |  |  | 1200000 | 1487000 | 3-phase |  | X |  | X | X |  |  | X |  |  |  |  | X |  | X | X |  | 2020-05-08
| GLV055-01-0212 | CAT | CG | CG170-12 1200 kW 415V | AVR: ≥6.317 b6 MFR: ≥1.14-2 GDI: ≥3.001 TEM: ≥2.50.21-m05 |  |  | 1200000 | 1488000 | 3-phase |  | X |  | X | X |  |  | X |  |  |  |  | X |  | X | X |  | 2020-05-08
| GLV055-01-0213 | CAT | CG | CG170-12 1200 kW 690V | AVR: ≥6.317 b6 MFR: ≥1.14-2 GDI: ≥3.001 TEM: ≥2.50.21-m05 |  |  | 1200000 | 1486000 | 3-phase |  | X |  | X | X |  |  | X |  |  |  |  | X |  | X | X |  | 2020-05-08
| GLV055-01-0214 | CAT | CG | CG170-12 1200 kW 6000V | AVR: ≥6.317 b6 MFR: ≥1.14-2 GDI: ≥3.001 TEM: ≥2.50.21-m05 |  |  | 1200000 | 1483000 | 3-phase |  | X |  | X | X |  |  | X |  |  |  |  | X |  | X | X |  | 2020-05-08
| GLV055-01-0215 | CAT | CG | CG170-12 1200 kW 6300V | AVR: ≥6.317 b6 MFR: ≥1.14-2 GDI: ≥3.001 TEM: ≥2.50.21-m05 |  |  | 1200000 | 1482000 | 3-phase |  | X |  | X | X |  |  | X |  |  |  |  | X |  | X | X |  | 2020-05-08
| GLV055-01-0216 | CAT | CG | CG170-12 1200 kW 6600V | AVR: ≥6.317 b6 MFR: ≥1.14-2 GDI: ≥3.001 TEM: ≥2.50.21-m05 |  |  | 1200000 | 1483000 | 3-phase |  | X |  | X | X |  |  | X |  |  |  |  | X |  | X | X |  | 2020-05-08
| GLV055-01-0217 | CAT | CG | CG170-12 1200 kW 10000V | AVR: ≥6.317 b6 MFR: ≥1.14-2 GDI: ≥3.001 TEM: ≥2.50.21-m05 |  |  | 1200000 | 1483000 | 3-phase |  | X |  | X | X |  |  | X |  |  |  |  | X |  | X | X |  | 2020-05-08
| GLV055-01-0218 | CAT | CG | CG170-12 1200 kW 10500V | AVR: ≥6.317 b6 MFR: ≥1.14-2 GDI: ≥3.001 TEM: ≥2.50.21-m05 |  |  | 1200000 | 1482000 | 3-phase |  | X |  | X | X |  |  | X |  |  |  |  | X |  | X | X |  | 2020-05-08
| GLV055-01-0219 | CAT | CG | CG170-12 1200 kW 11000V | AVR: ≥6.317 b6 MFR: ≥1.14-2 GDI: ≥3.001 TEM: ≥2.50.21-m05 |  |  | 1200000 | 1482000 | 3-phase |  | X |  | X | X |  |  | X |  |  |  |  | X |  | X | X |  | 2020-05-08
| GLV055-01-0220 | CAT | CG | CG170-16 1500 kW 400V | AVR: ≥6.317 b6 MFR: ≥1.14-2 GDI: ≥3.001 TEM: ≥2.50.21-m05 |  |  | 1500000 | 1857000 | 3-phase |  | X |  | X | X |  |  | X |  |  |  |  | X |  | X | X |  | 2020-05-08
| GLV055-01-0221 | CAT | CG | CG170-16 1500 kW 415V | AVR: ≥6.317 b6 MFR: ≥1.14-2 GDI: ≥3.001 TEM: ≥2.50.21-m05 |  |  | 1500000 | 1859000 | 3-phase |  | X |  | X | X |  |  | X |  |  |  |  | X |  | X | X |  | 2020-05-08
| GLV055-01-0222 | CAT | CG | CG170-16 1500 kW 690V | AVR: ≥6.317 b6 MFR: ≥1.14-2 GDI: ≥3.001 TEM: ≥2.50.21-m05 |  |  | 1500000 | 1859000 | 3-phase |  | X |  | X | X |  |  | X |  |  |  |  | X |  | X | X |  | 2020-05-08
| GLV055-01-0223 | CAT | CG | CG170-16 1500 kW 6000V | AVR: ≥6.317 b6 MFR: ≥1.14-2 GDI: ≥3.001 TEM: ≥2.50.21-m05 |  |  | 1500000 | 1859000 | 3-phase |  | X |  | X | X |  |  | X |  |  |  |  | X |  | X | X |  | 2020-05-08
| GLV055-01-0224 | CAT | CG | CG170-16 1500 kW 6300V | AVR: ≥6.317 b6 MFR: ≥1.14-2 GDI: ≥3.001 TEM: ≥2.50.21-m05 |  |  | 1500000 | 1857000 | 3-phase |  | X |  | X | X |  |  | X |  |  |  |  | X |  | X | X |  | 2020-05-08
| GLV055-01-0225 | CAT | CG | CG170-16 1500 kW 6600V | AVR: ≥6.317 b6 MFR: ≥1.14-2 GDI: ≥3.001 TEM: ≥2.50.21-m05 |  |  | 1500000 | 1859000 | 3-phase |  | X |  | X | X |  |  | X |  |  |  |  | X |  | X | X |  | 2020-05-08
| GLV055-01-0226 | CAT | CG | CG170-16 1500 kW 10000V | AVR: ≥6.317 b6 MFR: ≥1.14-2 GDI: ≥3.001 TEM: ≥2.50.21-m05 |  |  | 1500000 | 1861000 | 3-phase |  | X |  | X | X |  |  | X |  |  |  |  | X |  | X | X |  | 2020-05-08
| GLV055-01-0227 | CAT | CG | CG170-16 1500 kW 10500V | AVR: ≥6.317 b6 MFR: ≥1.14-2 GDI: ≥3.001 TEM: ≥2.50.21-m05 |  |  | 1500000 | 1858000 | 3-phase |  | X |  | X | X |  |  | X |  |  |  |  | X |  | X | X |  | 2020-05-08
| GLV055-01-0228 | CAT | CG | CG170-16 1500 kW 11000V | AVR: ≥6.317 b6 MFR: ≥1.14-2 GDI: ≥3.001 TEM: ≥2.50.21-m05 |  |  | 1500000 | 1859000 | 3-phase |  | X |  | X | X |  |  | X |  |  |  |  | X |  | X | X |  | 2020-05-08
| GLV055-01-0229 | CAT | CG | CG170-16 1560 kW 400V | AVR: ≥6.317 b6 MFR: ≥1.14-2 GDI: ≥3.001 TEM: ≥2.50.21-m05 |  |  | 1560000 | 1931000 | 3-phase |  | X |  | X | X |  |  | X |  |  |  |  | X |  | X | X |  | 2020-05-08
| GLV055-01-0230 | CAT | CG | CG170-16 1560 kW 415V | AVR: ≥6.317 b6 MFR: ≥1.14-2 GDI: ≥3.001 TEM: ≥2.50.21-m05 |  |  | 1560000 | 1933000 | 3-phase |  | X |  | X | X |  |  | X |  |  |  |  | X |  | X | X |  | 2020-05-08
| GLV055-01-0231 | CAT | CG | CG170-16 1560 kW 690V | AVR: ≥6.317 b6 MFR: ≥1.14-2 GDI: ≥3.001 TEM: ≥2.50.21-m05 |  |  | 1560000 | 1933000 | 3-phase |  | X |  | X | X |  |  | X |  |  |  |  | X |  | X | X |  | 2020-05-08
| GLV055-01-0232 | CAT | CG | CG170-16 1560 kW 6000V | AVR: ≥6.317 b6 MFR: ≥1.14-2 GDI: ≥3.001 TEM: ≥2.50.21-m05 |  |  | 1560000 | 1933000 | 3-phase |  | X |  | X | X |  |  | X |  |  |  |  | X |  | X | X |  | 2020-05-08
| GLV055-01-0233 | CAT | CG | CG170-16 1560 kW 6300V | AVR: ≥6.317 b6 MFR: ≥1.14-2 GDI: ≥3.001 TEM: ≥2.50.21-m05 |  |  | 1560000 | 1931000 | 3-phase |  | X |  | X | X |  |  | X |  |  |  |  | X |  | X | X |  | 2020-05-08
| GLV055-01-0234 | CAT | CG | CG170-16 1560 kW 6600V | AVR: ≥6.317 b6 MFR: ≥1.14-2 GDI: ≥3.001 TEM: ≥2.50.21-m05 |  |  | 1560000 | 1933000 | 3-phase |  | X |  | X | X |  |  | X |  |  |  |  | X |  | X | X |  | 2020-05-08
| GLV055-01-0235 | CAT | CG | CG170-16 1560 kW 10000V | AVR: ≥6.317 b6 MFR: ≥1.14-2 GDI: ≥3.001 TEM: ≥2.50.21-m05 |  |  | 1560000 | 1935000 | 3-phase |  | X |  | X | X |  |  | X |  |  |  |  | X |  | X | X |  | 2020-05-08
| GLV055-01-0236 | CAT | CG | CG170-16 1560 kW 10500V | AVR: ≥6.317 b6 MFR: ≥1.14-2 GDI: ≥3.001 TEM: ≥2.50.21-m05 |  |  | 1560000 | 1931000 | 3-phase |  | X |  | X | X |  |  | X |  |  |  |  | X |  | X | X |  | 2020-05-08
| GLV055-01-0237 | CAT | CG | CG170-16 1560 kW 11000V | AVR: ≥6.317 b6 MFR: ≥1.14-2 GDI: ≥3.001 TEM: ≥2.50.21-m05 |  |  | 1560000 | 1933000 | 3-phase |  | X |  | X | X |  |  | X |  |  |  |  | X |  | X | X |  | 2020-05-08
| GLV055-01-0238 | CAT | CG | CG170-20 2000 kW 400V | AVR: ≥6.317 b6 MFR: ≥1.14-2 GDI: ≥3.001 TEM: ≥2.50.21-m05 |  |  | 2000000 | 2481000 | 3-phase |  | X |  | X | X |  |  | X |  |  |  |  | X |  | X | X |  | 2020-05-08
| GLV055-01-0239 | CAT | CG | CG170-20 2000 kW 415V | AVR: ≥6.317 b6 MFR: ≥1.14-2 GDI: ≥3.001 TEM: ≥2.50.21-m05 |  |  | 2000000 | 2483000 | 3-phase |  | X |  | X | X |  |  | X |  |  |  |  | X |  | X | X |  | 2020-05-08
| GLV055-01-0240 | CAT | CG | CG170-20 2000 kW 690V | AVR: ≥6.317 b6 MFR: ≥1.14-2 GDI: ≥3.001 TEM: ≥2.50.21-m05 |  |  | 2000000 | 2482000 | 3-phase |  | X |  | X | X |  |  | X |  |  |  |  | X |  | X | X |  | 2020-05-08
| GLV055-01-0241 | CAT | CG | CG170-20 2000 kW 6000V | AVR: ≥6.317 b6 MFR: ≥1.14-2 GDI: ≥3.001 TEM: ≥2.50.21-m05 |  |  | 2000000 | 2481000 | 3-phase |  | X |  | X | X |  |  | X |  |  |  |  | X |  | X | X |  | 2020-05-08
| GLV055-01-0242 | CAT | CG | CG170-20 2000 kW 6300V | AVR: ≥6.317 b6 MFR: ≥1.14-2 GDI: ≥3.001 TEM: ≥2.50.21-m05 |  |  | 2000000 | 2478000 | 3-phase |  | X |  | X | X |  |  | X |  |  |  |  | X |  | X | X |  | 2020-05-08
| GLV055-01-0243 | CAT | CG | CG170-20 2000 kW 6600V | AVR: ≥6.317 b6 MFR: ≥1.14-2 GDI: ≥3.001 TEM: ≥2.50.21-m05 |  |  | 2000000 | 2481000 | 3-phase |  | X |  | X | X |  |  | X |  |  |  |  | X |  | X | X |  | 2020-05-08
| GLV055-01-0244 | CAT | CG | CG170-20 2000 kW 10000V | AVR: ≥6.317 b6 MFR: ≥1.14-2 GDI: ≥3.001 TEM: ≥2.50.21-m05 |  |  | 2000000 | 2480000 | 3-phase |  | X |  | X | X |  |  | X |  |  |  |  | X |  | X | X |  | 2020-05-08
| GLV055-01-0245 | CAT | CG | CG170-20 2000 kW 10500V | AVR: ≥6.317 b6 MFR: ≥1.14-2 GDI: ≥3.001 TEM: ≥2.50.21-m05 |  |  | 2000000 | 2479000 | 3-phase |  | X |  | X | X |  |  | X |  |  |  |  | X |  | X | X |  | 2020-05-08
| GLV055-01-0246 | CAT | CG | CG170-20 2000 kW 11000V | AVR: ≥6.317 b6 MFR: ≥1.14-2 GDI: ≥3.001 TEM: ≥2.50.21-m05 |  |  | 2000000 | 2481000 | 3-phase |  | X |  | X | X |  |  | X |  |  |  |  | X |  | X | X |  | 2020-05-08
| GLV055-01-0247 | CAT | CG | CG260-12 3333 kW 6000V | AVR: ≥6.317 b6 MFR: ≥1.14-2 GDI: ≥3.001 TEM: ≥2.50.21-m05 |  |  | 3333000 | 4133000 | 3-phase |  | X |  | X | X |  |  | X |  |  |  |  | X |  | X | X |  | 2020-05-08
| GLV055-01-0248 | CAT | CG | CG260-12 3333 kW 6300V | AVR: ≥6.317 b6 MFR: ≥1.14-2 GDI: ≥3.001 TEM: ≥2.50.21-m05 |  |  | 3333000 | 4138000 | 3-phase |  | X |  | X | X |  |  | X |  |  |  |  | X |  | X | X |  | 2020-05-08
| GLV055-01-0249 | CAT | CG | CG260-12 3333 kW 6600V | AVR: ≥6.317 b6 MFR: ≥1.14-2 GDI: ≥3.001 TEM: ≥2.50.21-m05 |  |  | 3333000 | 4141000 | 3-phase |  | X |  | X | X |  |  | X |  |  |  |  | X |  | X | X |  | 2020-05-08
| GLV055-01-0250 | CAT | CG | CG260-12 3333 kW 10000V | AVR: ≥6.317 b6 MFR: ≥1.14-2 GDI: ≥3.001 TEM: ≥2.50.21-m05 |  |  | 3333000 | 4142000 | 3-phase |  | X |  | X | X |  |  | X |  |  |  |  | X |  | X | X |  | 2020-05-08
| GLV055-01-0251 | CAT | CG | CG260-12 3333 kW 10500V | AVR: ≥6.317 b6 MFR: ≥1.14-2 GDI: ≥3.001 TEM: ≥2.50.21-m05 |  |  | 3333000 | 4139000 | 3-phase |  | X |  | X | X |  |  | X |  |  |  |  | X |  | X | X |  | 2020-05-08
| GLV055-01-0252 | CAT | CG | CG260-12 3333 kW 11000V | AVR: ≥6.317 b6 MFR: ≥1.14-2 GDI: ≥3.001 TEM: ≥2.50.21-m05 |  |  | 3333000 | 4141000 | 3-phase |  | X |  | X | X |  |  | X |  |  |  |  | X |  | X | X |  | 2020-05-08
| GLV055-01-0253 | CAT | CG | CG260-16 4000 kW 6000V | AVR: ≥6.317 b6 MFR: ≥1.14-2 GDI: ≥3.001 TEM: ≥2.50.21-m05 |  |  | 4000000 | 4955000 | 3-phase |  | X |  | X | X |  |  | X |  |  |  |  | X |  | X | X |  | 2020-05-08
| GLV055-01-0254 | CAT | CG | CG260-16 4000 kW 6300V | AVR: ≥6.317 b6 MFR: ≥1.14-2 GDI: ≥3.001 TEM: ≥2.50.21-m05 |  |  | 4000000 | 4961000 | 3-phase |  | X |  | X | X |  |  | X |  |  |  |  | X |  | X | X |  | 2020-05-08
| GLV055-01-0255 | CAT | CG | CG260-16 4000 kW 6600V | AVR: ≥6.317 b6 MFR: ≥1.14-2 GDI: ≥3.001 TEM: ≥2.50.21-m05 |  |  | 4000000 | 4966000 | 3-phase |  | X |  | X | X |  |  | X |  |  |  |  | X |  | X | X |  | 2020-05-08
| GLV055-01-0256 | CAT | CG | CG260-16 4000 kW 10000V | AVR: ≥6.317 b6 MFR: ≥1.14-2 GDI: ≥3.001 TEM: ≥2.50.21-m05 |  |  | 4000000 | 4967000 | 3-phase |  | X |  | X | X |  |  | X |  |  |  |  | X |  | X | X |  | 2020-05-08
| GLV055-01-0257 | CAT | CG | CG260-16 4000 kW 10500V | AVR: ≥6.317 b6 MFR: ≥1.14-2 GDI: ≥3.001 TEM: ≥2.50.21-m05 |  |  | 4000000 | 4962000 | 3-phase |  | X |  | X | X |  |  | X |  |  |  |  | X |  | X | X |  | 2020-05-08
| GLV055-01-0258 | CAT | CG | CG260-16 4000 kW 11000V | AVR: ≥6.317 b6 MFR: ≥1.14-2 GDI: ≥3.001 TEM: ≥2.50.21-m05 |  |  | 4000000 | 4966000 | 3-phase |  | X |  | X | X |  |  | X |  |  |  |  | X |  | X | X |  | 2020-05-08
| GLV055-01-0259 | CAT | CG | CG260-16 4300 kW 6000V | AVR: ≥6.317 b6 MFR: ≥1.14-2 GDI: ≥3.001 TEM: ≥2.50.21-m05 |  |  | 4300000 | 5332000 | 3-phase |  | X |  | X | X |  |  | X |  |  |  |  | X |  | X | X |  | 2020-05-08
| GLV055-01-0260 | CAT | CG | CG260-16 4300 kW 6300V | AVR: ≥6.317 b6 MFR: ≥1.14-2 GDI: ≥3.001 TEM: ≥2.50.21-m05 |  |  | 4300000 | 5338000 | 3-phase |  | X |  | X | X |  |  | X |  |  |  |  | X |  | X | X |  | 2020-05-08
| GLV055-01-0261 | CAT | CG | CG260-16 4300 kW 6600V | AVR: ≥6.317 b6 MFR: ≥1.14-2 GDI: ≥3.001 TEM: ≥2.50.21-m05 |  |  | 4300000 | 5343000 | 3-phase |  | X |  | X | X |  |  | X |  |  |  |  | X |  | X | X |  | 2020-05-08
| GLV055-01-0262 | CAT | CG | CG260-16 4300 kW 10000V | AVR: ≥6.317 b6 MFR: ≥1.14-2 GDI: ≥3.001 TEM: ≥2.50.21-m05 |  |  | 4300000 | 5347000 | 3-phase |  | X |  | X | X |  |  | X |  |  |  |  | X |  | X | X |  | 2020-05-08
| GLV055-01-0263 | CAT | CG | CG260-16 4300 kW 10500V | AVR: ≥6.317 b6 MFR: ≥1.14-2 GDI: ≥3.001 TEM: ≥2.50.21-m05 |  |  | 4300000 | 5338000 | 3-phase |  | X |  | X | X |  |  | X |  |  |  |  | X |  | X | X |  | 2020-05-08
| GLV055-01-0264 | CAT | CG | CG260-16 4300 kW 11000V | AVR: ≥6.317 b6 MFR: ≥1.14-2 GDI: ≥3.001 TEM: ≥2.50.21-m05 |  |  | 4300000 | 5342000 | 3-phase |  | X |  | X | X |  |  | X |  |  |  |  | X |  | X | X |  | 2020-05-08
| GLV055-01-0265 | CAT | CG | CG260-16 4500 kW 6000V | AVR: ≥6.317 b6 MFR: ≥1.14-2 GDI: ≥3.001 TEM: ≥2.50.21-m05 |  |  | 4500000 | 5579000 | 3-phase |  | X |  | X | X |  |  | X |  |  |  |  | X |  | X | X |  | 2020-05-08
| GLV055-01-0266 | CAT | CG | CG260-16 4500 kW 6300V | AVR: ≥6.317 b6 MFR: ≥1.14-2 GDI: ≥3.001 TEM: ≥2.50.21-m05 |  |  | 4500000 | 5585000 | 3-phase |  | X |  | X | X |  |  | X |  |  |  |  | X |  | X | X |  | 2020-05-08
| GLV055-01-0267 | CAT | CG | CG260-16 4500 kW 6600V | AVR: ≥6.317 b6 MFR: ≥1.14-2 GDI: ≥3.001 TEM: ≥2.50.21-m05 |  |  | 4500000 | 5590000 | 3-phase |  | X |  | X | X |  |  | X |  |  |  |  | X |  | X | X |  | 2020-05-08
| GLV055-01-0268 | CAT | CG | CG260-16 4500 kW 10000V | AVR: ≥6.317 b6 MFR: ≥1.14-2 GDI: ≥3.001 TEM: ≥2.50.21-m05 |  |  | 4500000 | 5595000 | 3-phase |  | X |  | X | X |  |  | X |  |  |  |  | X |  | X | X |  | 2020-05-08
| GLV055-01-0269 | CAT | CG | CG260-16 4500 kW 10500V | AVR: ≥6.317 b6 MFR: ≥1.14-2 GDI: ≥3.001 TEM: ≥2.50.21-m05 |  |  | 4500000 | 5586000 | 3-phase |  | X |  | X | X |  |  | X |  |  |  |  | X |  | X | X |  | 2020-05-08
| GLV055-01-0270 | CAT | CG | CG260-16 4500 kW 11000V | AVR: ≥6.317 b6 MFR: ≥1.14-2 GDI: ≥3.001 TEM: ≥2.50.21-m05 |  |  | 4500000 | 5589000 | 3-phase |  | X |  | X | X |  |  | X |  |  |  |  | X |  | X | X |  | 2020-05-08
| GLV016-01-0001 | KOSTAL | PIKO | 10 | >= FW06.10 |  |  | 10000 | 10000 | 3-phase | X | X | X |  | X | [5 empty] | X | [6 empty] | 2020-04-30
| GLV016-01-0002 | KOSTAL | PIKO | 12 | >= FW06.10 |  |  | 12000 | 12000 | 3-phase | X | X | X |  | X | [5 empty] | X | [6 empty] | 2020-04-30
| GLV016-01-0003 | KOSTAL | PIKO | 15 | >= FW06.10 |  |  | 15000 | 15000 | 3-phase | X | X | X |  | X | [5 empty] | X | [6 empty] | 2020-04-30
| GLV016-01-0004 | KOSTAL | PIKO | 17 | >= FW06.10 |  |  | 17000 | 17000 | 3-phase | X | X | X |  | X | [5 empty] | X | [6 empty] | 2020-04-30
| GLV016-01-0005 | KOSTAL | PIKO | 20 | >= FW06.10 |  |  | 20000 | 20000 | 3-phase | X | X | X |  | X | [5 empty] | X | [6 empty] | 2020-04-30
| GLV016-01-0006 | KOSTAL | PLENTICORE plus | 3.0 | >= FW01.40 | KSEM |  | 3000 | 3000 | 3-phase | X |  | X | X | X | X |  |  |  |  | X |  |  | X |  |  |  | 2020-04-30
| GLV016-01-0007 | KOSTAL | PLENTICORE plus | 4.2 | >= FW01.40 | KSEM |  | 4200 | 4200 | 3-phase | X |  | X | X | X | X |  |  |  |  | X |  |  | X |  |  |  | 2020-04-30
| GLV016-01-0008 | KOSTAL | PLENTICORE plus | 5.5 | >= FW01.40 | KSEM |  | 5500 | 5500 | 3-phase | X |  | X | X | X | X |  |  |  |  | X |  |  | X |  |  |  | 2020-04-30
| GLV016-01-0009 | KOSTAL | PLENTICORE plus | 7.0 | >= FW01.40 | KSEM |  | 7000 | 7000 | 3-phase | X |  | X | X | X | X |  |  |  |  | X |  |  | X |  |  |  | 2020-04-30
| GLV016-01-0010 | KOSTAL | PLENTICORE plus | 8.5 | >= FW01.40 | KSEM |  | 8500 | 8500 | 3-phase | X |  | X | X | X | X |  |  |  |  | X |  |  | X |  |  |  | 2020-04-30
| GLV016-01-0011 | KOSTAL | PLENTICORE plus | 10 | >= FW01.40 | KSEM |  | 10000 | 10000 | 3-phase | X |  | X | X | X | X |  |  |  |  | X |  |  | X |  |  |  | 2020-04-30
| GLV016-01-0012 | KOSTAL | PIKO IQ | 3.0 | >= FW01.40 |  |  | 3000 | 3000 | 3-phase | X |  | X |  | X | [5 empty] | X | [6 empty] | 2020-04-30
| GLV016-01-0013 | KOSTAL | PIKO IQ | 4.2 | >= FW01.40 |  |  | 4200 | 4200 | 3-phase | X |  | X |  | X | [5 empty] | X | [6 empty] | 2020-04-30
| GLV016-01-0014 | KOSTAL | PIKO IQ | 5.5 | >= FW01.40 |  |  | 5500 | 5500 | 3-phase | X |  | X |  | X | [5 empty] | X | [6 empty] | 2020-04-30
| GLV016-01-0015 | KOSTAL | PIKO IQ | 7.0 | >= FW01.40 |  |  | 7000 | 7000 | 3-phase | X |  | X |  | X | [5 empty] | X | [6 empty] | 2020-04-30
| GLV016-01-0016 | KOSTAL | PIKO IQ | 8.5 | >= FW01.40 |  |  | 8500 | 8500 | 3-phase | X |  | X |  | X | [5 empty] | X | [6 empty] | 2020-04-30
| GLV016-01-0017 | KOSTAL | PIKO IQ | 10 | >= FW01.40 |  |  | 10000 | 10000 | 3-phase | X |  | X |  | X | [5 empty] | X | [6 empty] | 2020-04-30
| GLV006-01-0001 | SMA | Sunny Boy | SB1.5-1VL-40 | V3.10 and higher |  |  | 1500 | 1500 | 1-phase | X |  | X | X | X | [5 empty] | X | [6 empty] | 2020-08-31
| GLV006-01-0002 | SMA | Sunny Boy | SB2.0-1VL-40 | V3.10 and higher |  |  | 2000 | 2000 | 1-phase | X |  | X | X | X | [5 empty] | X | [6 empty] | 2020-08-31
| GLV006-01-0003 | SMA | Sunny Boy | SB2.5-1VL-40 | V3.10 and higher |  |  | 2500 | 2500 | 1-phase | X |  | X | X | X | [5 empty] | X | [6 empty] | 2020-08-31
| GLV006-01-0004 | SMA | Sunny Boy | SB3.0-1AV-41 | V3.10 and higher |  |  | 3000 | 3000 | 1-phase | X |  | X | X | X | [5 empty] | X | [6 empty] | 2020-08-31
| GLV006-01-0005 | SMA | Sunny Boy | SB3.6-1AV-41 | V3.10 and higher |  |  | 3680 | 3680 | 1-phase | X |  | X | X | X | [5 empty] | X | [6 empty] | 2020-08-31
| GLV006-01-0006 | SMA | Sunny Boy | SB4.0-1AV-41 | V3.10 and higher |  |  | 4000 | 4000 | 1-phase | X |  | X | X | X | [5 empty] | X | [6 empty] | 2020-08-31
| GLV006-01-0007 | SMA | Sunny Boy | SB5.0-1AV-41 | V3.10 and higher |  |  | 5000 | 5000 | 1-phase | X |  | X | X | X | [5 empty] | X | [6 empty] | 2020-08-31
| GLV006-01-0008 | SMA | Sunny Boy | SB6.0-1AV-41 | V3.10 and higher |  |  | 6000 | 6000 | 1-phase | X |  | X | X | X | [5 empty] | X | [6 empty] | 2020-08-31
| GLV006-01-0009 | SMA | Sunny Tripower | STP3.0-3AV-40 | V3.10 and higher |  |  | 3000 | 3000 | 3-phase | X |  | X | X | X | [5 empty] | X | [6 empty] | 2020-08-31
| GLV006-01-0010 | SMA | Sunny Tripower | STP4.0-3AV-40 | V3.10 and higher |  |  | 4000 | 4000 | 3-phase | X |  | X | X | X | [5 empty] | X | [6 empty] | 2020-08-31
| GLV006-01-0011 | SMA | Sunny Tripower | STP5.0-3AV-40 | V3.10 and higher |  |  | 5000 | 5000 | 3-phase | X |  | X | X | X | [5 empty] | X | [6 empty] | 2020-08-31
| GLV006-01-0012 | SMA | Sunny Tripower | STP6.0-3AV-40 | V3.10 and higher |  |  | 6000 | 6000 | 3-phase | X |  | X | X | X | [5 empty] | X | [6 empty] | 2020-08-31
| GLV006-01-0013 | SMA | Sunny Tripower | STP8.0-3AV-40 | V3.10 and higher |  |  | 8000 | 8000 | 3-phase | X |  | X | X | X | [5 empty] | X | [6 empty] | 2020-08-31
| GLV006-01-0014 | SMA | Sunny Tripower | STP10.0-3AV-40 | V3.10 and higher |  |  | 10000 | 10000 | 3-phase | X |  | X | X | X | [5 empty] | X | [6 empty] | 2020-08-31
| GLV006-01-0015 | SMA | Sunny Tripower | STP 15000TL-30 | V3.10.00.R and higher |  |  | 15000 | 15000 | 3-phase | X | X | X | X | X | [5 empty] | X | [6 empty] | 2020-08-31
| GLV006-01-0016 | SMA | Sunny Tripower | STP 17000TL-30 | V3.10.00.R and higher |  |  | 17000 | 17000 | 3-phase | X | X | X | X | X | [5 empty] | X | [6 empty] | 2020-08-31
| GLV006-01-0017 | SMA | Sunny Tripower | STP 20000TL-30 | V3.10.00.R and higher |  |  | 20000 | 20000 | 3-phase | X | X | X | X | X | [5 empty] | X | [6 empty] | 2020-08-31
| GLV006-01-0018 | SMA | Sunny Tripower | STP 25000TL-30 | V3.10.00.R and higher |  |  | 25000 | 25000 | 3-phase | X | X | X | X | X | [5 empty] | X | [6 empty] | 2020-08-31
| GLV006-01-0019 | SMA | Sunny Tripower | STP50-40 | V3.10.00.R and higher |  |  | 50000 | 50000 | 3-phase |  | X | X | X | X | [5 empty] | X | [6 empty] | 2020-08-31
| GLV006-01-0020 | SMA | Sunny Tripower | STP 60-10 | V2.00 and higher |  |  | 60000 | 60000 | 3-phase |  | X | X | X | X | [5 empty] | X | [6 empty] | 2020-08-31
| GLV006-01-0021 | SMA | Sunny Highpower | SHP 75-10 | V2.00 and higher |  |  | 75000 | 75000 | 3-phase |  | X | X | X | X | [5 empty] | X | [6 empty] | 2020-08-31
| GLV006-01-0022 | SMA | Sunny Highpower | SHP 150-20 | 3.10.00.R and higher |  |  | 150000 | 150000 | 3-phase |  | X | X | X | X | [5 empty] | X | [6 empty] | 2020-08-31
| GLV006-01-0023 | SMA | Sunny Highpower | SHP 100-20 | 3.10.00.R and higher |  |  | 100000 | 100000 | 3-phase |  | X | X | X | X | [5 empty] | X | [6 empty] | 2020-08-31
| GLV006-01-0025 | SMA | Sunny Boy Storage | SBS3.7-10 | V3.10.00.R and higher | SMA Energy Meter or Sunny Home Manager |  | 3680 | 3680 | 1-phase | X |  | X | X | X | X | [7 empty] | X | X |  |  | 2020-08-31
| GLV006-01-0026 | SMA | Sunny Boy Storage | SBS5.0-10 | V3.10.00.R and higher | SMA Energy Meter or Sunny Home Manager |  | 5000 | 5000 | 1-phase | X |  | X | X | X | X | [7 empty] | X | X |  |  | 2020-08-31
| GLV006-01-0027 | SMA | Sunny Boy Storage | SBS6.0-10 | V3.10.00.R and higher | SMA Energy Meter or Sunny Home Manager |  | 6000 | 6000 | 1-phase | X |  | X | X | X | X | [7 empty] | X | X |  |  | 2020-08-31
| GLV006-01-0028 | SMA | Sunny Island | SI4.4M-13 | V03.20 and higer | SMA Energy Meter or Sunny Home Manager |  | 3300 | 3300 | 1-phase | X |  | X | X | X | X | [7 empty] | X | X |  |  | 2020-08-31
| GLV006-01-0029 | SMA | Sunny Island | SI6.0H-13 | V03.20 and higer | SMA Energy Meter or Sunny Home Manager |  | 4600 | 4600 | 1-phase | X |  | X | X | X | X | [7 empty] | X | X |  |  | 2020-08-31
| GLV006-01-0030 | SMA | Sunny Island | SI8.0H-13 | V03.20 and higer | SMA Energy Meter or Sunny Home Manager |  | 6000 | 6000 | 1-phase | X |  | X | X | X | X | [7 empty] | X | X |  |  | 2020-08-31
| GLV070-01-0001 | Sungrow | Grid-connected inverter | SG250HX | LCD_DIAMOND-S_V11_V01_A; MDSP_DIAMOND-S_V11_V01_A |  |  | 225000 | 250000 | 3-phase |  | X | X | X | X | [5 empty] | X | [6 empty] | 2020-04-27
| GLV044-01-0001 | Growatt | S | 750-S | G.1.8 |  |  | 750 | 750 | 1-phase | X |  | X | X | X |  | X |  |  |  | X | [6 empty] | 2020-10-02
| GLV044-01-0002 | Growatt | S | 1000-S | G.1.8 |  |  | 1000 | 1000 | 1-phase | X |  | X | X | X |  | X |  |  |  | X | [6 empty] | 2020-10-02
| GLV044-01-0003 | Growatt | S | 1500-S | G.1.8 |  |  | 1600 | 1650 | 1-phase | X |  | X | X | X |  | X |  |  |  | X | [6 empty] | 2020-10-02
| GLV044-01-0004 | Growatt | S | 2000-S | G.1.8 |  |  | 2000 | 2000 | 1-phase | X |  | X | X | X |  | X |  |  |  | X | [6 empty] | 2020-10-02
| GLV044-01-0005 | Growatt | S | 2500-S | G.1.8 |  |  | 2500 | 2500 | 1-phase | X |  | X | X | X |  | X |  |  |  | X | [6 empty] | 2020-10-02
| GLV044-01-0006 | Growatt | S | 3000-S | G.1.8 |  |  | 3000 | 3000 | 1-phase | X |  | X | X | X |  | X |  |  |  | X | [6 empty] | 2020-10-02
| GLV044-02-0001 | Growatt | TL3-S | 3000TL3-S | dhaa-0101 |  |  | 3000 | 3000 | 3-phase | X |  | X | X | X | [5 empty] | X | [6 empty] | 2020-10-02
| GLV044-02-0002 | Growatt | TL3-S | 4000TL3-S | dhaa-0101 |  |  | 4000 | 4000 | 3-phase | X |  | X | X | X | [5 empty] | X | [6 empty] | 2020-10-02
| GLV044-02-0003 | Growatt | TL3-S | 5000TL3-S | dhaa-0101 |  |  | 5000 | 5000 | 3-phase | X |  | X | X | X | [5 empty] | X | [6 empty] | 2020-10-02
| GLV044-02-0004 | Growatt | TL3-S | 6000TL3-S | dhaa-0101 |  |  | 6000 | 6000 | 3-phase | X |  | X | X | X | [5 empty] | X | [6 empty] | 2020-10-02
| GLV044-02-0005 | Growatt | TL3-S | 7000TL3-S | dhaa-0101 |  |  | 7000 | 7700 | 3-phase | X |  | X | X | X | [5 empty] | X | [6 empty] | 2020-10-02
| GLV044-02-0006 | Growatt | TL3-S | 8000TL3-S | dhaa-0101 |  |  | 8000 | 8800 | 3-phase | X |  | X | X | X | [5 empty] | X | [6 empty] | 2020-10-02
| GLV044-02-0007 | Growatt | TL3-S | 9000TL3-S | dhaa-0101 |  |  | 9000 | 9900 | 3-phase | X |  | X | X | X | [5 empty] | X | [6 empty] | 2020-10-02
| GLV044-02-0008 | Growatt | TL3-S | 10000TL3-S | dhaa-0101 |  |  | 10000 | 11000 | 3-phase | X |  | X | X | X | [5 empty] | X | [6 empty] | 2020-10-02 | 2022-12-06 | SmaX 10.000VA corrected (firmware power limitation removed)
| GLV044-02-0009 | Growatt | TL3-S | 11000TL3-S | dhaa-0101 |  |  | 11000 | 12100 | 3-phase | X |  | X | X | X | [5 empty] | X | [6 empty] | 2020-10-02
| GLV044-03-0001 | Growatt | MIN | 2500TL-XE | AL1.0 |  |  | 2500 | 2500 | 1-phase | X |  | X | X | X |  | X |  |  |  | X | [6 empty] | 2020-09-02
| GLV044-03-0002 | Growatt | MIN | 3000TL-XE | AL1.0 |  |  | 3000 | 3000 | 1-phase | X |  | X | X | X |  | X |  |  |  | X | [6 empty] | 2020-09-02
| GLV044-03-0003 | Growatt | MIN | 3600TL-XE | AL1.0 |  |  | 3600 | 3600 | 1-phase | X |  | X | X | X |  | X |  |  |  | X | [6 empty] | 2020-09-02
| GLV044-03-0004 | Growatt | MIN | 4200TL-XE | AL1.0 |  |  | 4200 | 4200 | 1-phase | X |  | X | X | X |  | X |  |  |  | X | [6 empty] | 2020-09-02
| GLV044-03-0005 | Growatt | MIN | 4600TL-XE | AL1.0 |  |  | 4600 | 4600 | 1-phase | X |  | X | X | X |  | X |  |  |  | X | [6 empty] | 2020-09-02
| GLV044-03-0006 | Growatt | MIN | 5000TL-XE | AL1.0 |  |  | 5000 | 5000 | 1-phase | X |  | X | X | X |  | X |  |  |  | X | [6 empty] | 2020-09-02
| GLV003-01-0001 | SolarEdge | HD Wave 1-Phase | SE2000H | DSP1: 1.13 or above | SolarEdge Energy Meter |  | 2000 | 2000 | 1-phase | X |  |  | X | X | X |  |  |  |  | X |  |  | X | X |  |  | 2020-08-28 | 2021-12-20 | Upgrade solar to hybrid
| GLV003-01-0002 | SolarEdge | HD Wave 1-Phase | SE2200H | DSP1: 1.13 or above | SolarEdge Energy Meter |  | 2200 | 2200 | 1-phase | X |  |  | X | X | X |  |  |  |  | X |  |  | X | X |  |  | 2020-08-28
| GLV003-01-0003 | SolarEdge | HD Wave 1-Phase | SE3000H | DSP1: 1.13 or above | SolarEdge Energy Meter |  | 3000 | 3000 | 1-phase | X |  |  | X | X | X |  |  |  |  | X |  |  | X | X |  |  | 2020-08-28
| GLV003-01-0004 | SolarEdge | HD Wave 1-Phase | SE3500H | DSP1: 1.13 or above | SolarEdge Energy Meter |  | 3500 | 3500 | 1-phase | X |  |  | X | X | X |  |  |  |  | X |  |  | X | X |  |  | 2020-08-28
| GLV003-01-0005 | SolarEdge | HD Wave 1-Phase | SE3680H | DSP1: 1.13 or above | SolarEdge Energy Meter |  | 3680 | 3680 | 1-phase | X |  |  | X | X | X |  |  |  |  | X |  |  | X | X |  |  | 2020-08-28
| GLV003-01-0006 | SolarEdge | HD Wave 1-Phase | SE4000H | DSP1: 1.13 or above | SolarEdge Energy Meter |  | 4000 | 4000 | 1-phase | X |  |  | X | X | X |  |  |  |  | X |  |  | X | X |  |  | 2020-08-28
| GLV003-01-0007 | SolarEdge | HD Wave 1-Phase | SE5000H | DSP1: 1.13 or above | SolarEdge Energy Meter |  | 5000 | 5000 | 1-phase | X |  |  | X | X | X |  |  |  |  | X |  |  | X | X |  |  | 2020-08-28
| GLV003-01-0008 | SolarEdge | HD Wave 1-Phase | SE6000H | DSP1: 1.13 or above | SolarEdge Energy Meter |  | 6000 | 6000 | 1-phase | X |  |  | X | X | X |  |  |  |  | X |  |  | X | X |  |  | 2020-08-28
| GLV003-01-0009 | SolarEdge | Three Phase Inverter | SE4K | DSP1: 1.13.1626 or above |  |  | 4000 | 4000 | 3-phase | X | X |  |  | X | [5 empty] | X | [6 empty] | 2020-08-28
| GLV003-01-0010 | SolarEdge | Three Phase Inverter | SE5K | DSP1: 1.13.1626 or above |  |  | 5000 | 5000 | 3-phase | X | X |  |  | X | [5 empty] | X | [6 empty] | 2020-08-28
| GLV003-01-0011 | SolarEdge | Three Phase Inverter | SE6K | DSP1: 1.13.1626 or above |  |  | 6000 | 6000 | 3-phase | X | X |  |  | X | [5 empty] | X | [6 empty] | 2020-08-28
| GLV003-01-0012 | SolarEdge | Three Phase Inverter | SE6K (Connected in Delta) | DSP1: 1.13.1626 or above |  |  | 3500 | 3500 | 3-phase | X | X |  |  | X | [5 empty] | X | [6 empty] | 2020-08-28
| GLV003-01-0013 | SolarEdge | Three Phase Inverter | SE7K | DSP1: 1.13.1626 or above |  |  | 7000 | 7000 | 3-phase | X | X |  |  | X | [5 empty] | X | [6 empty] | 2020-08-28
| GLV003-01-0014 | SolarEdge | Three Phase Inverter | SE7K (Connected in Delta) | DSP1: 1.13.1626 or above |  |  | 4000 | 4000 | 3-phase | X | X |  |  | X | [5 empty] | X | [6 empty] | 2020-08-28
| GLV003-01-0015 | SolarEdge | Three Phase Inverter | SE8K | DSP1: 1.13.1626 or above |  |  | 8000 | 8000 | 3-phase | X | X |  |  | X | [5 empty] | X | [6 empty] | 2020-08-28
| GLV003-01-0016 | SolarEdge | Three Phase Inverter | SE8K (Connected in Delta) | DSP1: 1.13.1626 or above |  |  | 4600 | 4600 | 3-phase | X | X |  |  | X | [5 empty] | X | [6 empty] | 2020-08-28
| GLV003-01-0017 | SolarEdge | Three Phase Inverter | SE9K | DSP1: 1.13.1626 or above |  |  | 9000 | 9000 | 3-phase | X | X |  |  | X | [5 empty] | X | [6 empty] | 2020-08-28
| GLV003-01-0018 | SolarEdge | Three Phase Inverter | SE9K (Connected in Delta) | DSP1: 1.13.1626 or above |  |  | 5200 | 5200 | 3-phase | X | X |  |  | X | [5 empty] | X | [6 empty] | 2020-08-28
| GLV003-01-0019 | SolarEdge | Three Phase Inverter | SE10K | DSP1: 1.13.1626 or above |  |  | 10000 | 10000 | 3-phase | X | X |  |  | X | [5 empty] | X | [6 empty] | 2020-08-28
| GLV003-01-0020 | SolarEdge | Three Phase Inverter | SE10K (Connected in Delta) | DSP1: 1.13.1626 or above |  |  | 5800 | 5800 | 3-phase | X | X |  |  | X | [5 empty] | X | [6 empty] | 2020-08-28
| GLV003-01-0021 | SolarEdge | Three Phase Inverter | SE12.5K | DSP1: 1.13.1626 or above |  |  | 12500 | 12500 | 3-phase | X | X |  |  | X | [5 empty] | X | [6 empty] | 2020-08-28
| GLV003-01-0022 | SolarEdge | Three Phase Inverter | SE12.5K (Connected in Delta) | DSP1: 1.13.1626 or above |  |  | 7200 | 7200 | 3-phase | X | X |  |  | X | [5 empty] | X | [6 empty] | 2020-08-28
| GLV003-01-0023 | SolarEdge | Three Phase Inverter | SE15K | DSP1: 1.13.1626 or above |  |  | 15000 | 15000 | 3-phase | X | X |  |  | X | [5 empty] | X | [6 empty] | 2020-08-28
| GLV003-01-0024 | SolarEdge | Three Phase Inverter | SE15K (Connected in Delta) | DSP1: 1.13.1626 or above |  |  | 8700 | 8700 | 3-phase | X | X |  |  | X | [5 empty] | X | [6 empty] | 2020-08-28
| GLV003-01-0025 | SolarEdge | Three Phase Inverter | SE16K | DSP1: 1.13.1626 or above |  |  | 16000 | 16000 | 3-phase | X | X |  |  | X | [5 empty] | X | [6 empty] | 2020-08-28
| GLV003-01-0026 | SolarEdge | Three Phase Inverter | SE16K (Connected in Delta) | DSP1: 1.13.1626 or above |  |  | 9200 | 9200 | 3-phase | X | X |  |  | X | [5 empty] | X | [6 empty] | 2020-08-28
| GLV003-01-0027 | SolarEdge | Three Phase Inverter | SE17K | DSP1: 1.13.1626 or above |  |  | 17000 | 17000 | 3-phase | X | X |  |  | X | [5 empty] | X | [6 empty] | 2020-08-28
| GLV003-01-0028 | SolarEdge | Three Phase Inverter | SE17K (Connected in Delta) | DSP1: 1.13.1626 or above |  |  | 10000 | 10000 | 3-phase | X | X |  |  | X | [5 empty] | X | [6 empty] | 2020-08-28
| GLV003-01-0029 | SolarEdge | Three Phase Inverter | SE25K | DSP1: 1.13.1626 or above |  |  | 25000 | 25000 | 3-phase | X | X |  |  | X | [5 empty] | X | [6 empty] | 2020-08-28
| GLV003-01-0030 | SolarEdge | Three Phase Inverter | SE25K (Connected in Delta) | DSP1: 1.13.1626 or above |  |  | 14500 | 14500 | 3-phase | X | X |  |  | X | [5 empty] | X | [6 empty] | 2020-08-28
| GLV003-01-0031 | SolarEdge | Three Phase Inverter | SE27.6K | DSP1: 1.13.1626 or above |  |  | 27600 | 27600 | 3-phase | X | X |  |  | X | [5 empty] | X | [6 empty] | 2020-08-28
| GLV003-01-0032 | SolarEdge | Three Phase Inverter | SE27.6K (Connected in Delta) | DSP1: 1.13.1626 or above |  |  | 16000 | 16000 | 3-phase | X | X |  |  | X | [5 empty] | X | [6 empty] | 2020-08-28
| GLV003-01-0033 | SolarEdge | Three Phase Commercial | SE50K | DSP1: 1.13.1626 or above |  |  | 50000 | 50000 | 3-phase |  | X |  |  | X | [5 empty] | X | [6 empty] | 2020-08-28
| GLV003-01-0034 | SolarEdge | Three Phase Commercial | SE50K (Connected in Delta) | DSP1: 1.13.1626 or above |  |  | 29000 | 29000 | 3-phase | X | X |  |  | X | [5 empty] | X | [6 empty] | 2020-08-28
| GLV003-01-0035 | SolarEdge | Three Phase Commercial | SE55K | DSP1: 1.13.1626 or above |  |  | 55000 | 55000 | 3-phase |  | X |  |  | X | [5 empty] | X | [6 empty] | 2020-08-28
| GLV003-01-0036 | SolarEdge | Three Phase Commercial | SE55K (Connected in Delta) | DSP1: 1.13.1626 or above |  |  | 32000 | 32000 | 3-phase |  | X |  |  | X | [5 empty] | X | [6 empty] | 2020-08-28
| GLV003-01-0037 | SolarEdge | Three Phase Commercial | SE82.8K | DSP1: 1.13.1626 or above |  |  | 82800 | 82800 | 3-phase |  | X |  |  | X | [5 empty] | X | [6 empty] | 2020-08-28
| GLV003-01-0038 | SolarEdge | Three Phase Commercial | SE82.8K (Connected in Delta) | DSP1: 1.13.1626 or above |  |  | 48000 | 48000 | 3-phase |  | X |  |  | X | [5 empty] | X | [6 empty] | 2020-08-28
| GLV003-01-0039 | SolarEdge | Three Phase StorEdge | SE5K-RWS | DSP1: 1.13.1626 or above | SolarEdge Energy Meter |  | 5000 | 5000 | 3-phase | X | X |  | X | X | X |  |  |  |  | X |  |  | X |  |  |  | 2020-08-28
| GLV003-01-0040 | SolarEdge | Three Phase StorEdge | SE7K-RWS | DSP1: 1.13.1626 or above | SolarEdge Energy Meter |  | 7000 | 7000 | 3-phase | X | X |  | X | X | X |  |  |  |  | X |  |  | X |  |  |  | 2020-08-28
| GLV003-01-0041 | SolarEdge | Three Phase StorEdge | SE8K-RWS | DSP1: 1.13.1626 or above | SolarEdge Energy Meter |  | 8000 | 8000 | 3-phase | X | X |  | X | X | X |  |  |  |  | X |  |  | X |  |  |  | 2020-08-28
| GLV003-01-0042 | SolarEdge | Three Phase StorEdge | SE10K-RWS | DSP1: 1.13.1626 or above | SolarEdge Energy Meter |  | 10000 | 10000 | 3-phase | X | X |  | X | X | X |  |  |  |  | X |  |  | X |  |  |  | 2020-08-28
| GLV007-01-0003 | VIESSMANN | VITOBLOC 200 | EM-6/15 | R3 |  |  | 6000 | 11500 | 3-phase | X | [11 empty] | X |  |  |  |  | 2020-09-24
| GLV007-01-0004 | VIESSMANN | VITOBLOC 200 | EM-9/20 | R3 |  |  | 8500 | 11500 | 3-phase | X | [11 empty] | X |  |  |  |  | 2020-09-24
| GLV007-01-0005 | VIESSMANN | VITOBLOC 200 | EM-20/39 | R4 |  |  | 20000 | 24600 | 3-phase | X | [11 empty] | X |  |  |  |  | 2020-09-24
| GLV007-01-0006 | VIESSMANN | VITOBLOC 200 | EM-50/81 | R2 |  |  | 50000 | 64000 | 3-phase | [12 empty] | X |  |  |  |  | 2020-09-24
| GLV007-01-0007 | VIESSMANN | VITOBLOC 200 | EM-70/115 | R2 |  |  | 70000 | 82000 | 3-phase | [12 empty] | X |  |  |  |  | 2020-09-24
| GLV007-01-0008 | VIESSMANN | VITOBLOC 200 | EM-100/167 | R1 |  |  | 99000 | 135000 | 3-phase | [12 empty] | X |  |  |  |  | 2020-09-24
| GLV007-01-0010 | VIESSMANN | VITOBLOC 200 | EM-140/207 | R2 |  |  | 140000 | 182000 | 3-phase | [12 empty] | X |  |  |  |  | 2020-09-24
| GLV007-01-0011 | VIESSMANN | VITOBLOC 200 | EM-199/263 | R2 |  |  | 199000 | 250000 | 3-phase | [12 empty] | X |  |  |  |  | 2020-09-24
| GLV007-01-0012 | VIESSMANN | VITOBLOC 200 | EM-260/390 | R1 |  |  | 263000 | 325000 | 3-phase | [12 empty] | X |  |  |  |  | 2020-09-24
| GLV007-01-0013 | VIESSMANN | VITOBLOC 200 | EM-430/580 SCR | R0 |  |  | 435000 | 544000 | 3-phase | [12 empty] | X |  |  |  |  | 2020-09-24
| GLV007-01-0014 | VIESSMANN | VITOBLOC 200 | EM-530/660 | R2 |  |  | 530000 | 760000 | 3-phase | [12 empty] | X |  |  |  |  | 2020-09-24
| GLV007-01-0015 | VIESSMANN | VITOBLOC 200 | EM-530/660 SCR | R0 |  |  | 505000 | 760000 | 3-phase | [12 empty] | X |  |  |  |  | 2020-09-24
| GLV128-01-0001 | 2G Heek GmbH (2G Energy) | g-boX | g-boX 50plus | >=2.0 |  |  | 50000 | 55556 | 3-phase |  | X | X | X | X | [7 empty] | X |  |  |  |  | 2020-07-20
| GLV128-01-0002 | 2G Heek GmbH (2G Energy) | patruus | patruus 50 | >=2.0 |  |  | 50000 | 55556 | 3-phase |  | X | X | X | X | [7 empty] | X |  |  |  |  | 2020-07-20
| GLV128-01-0003 | 2G Heek GmbH (2G Energy) | patruus | patruus 64 | >=2.0 |  |  | 64000 | 71111 | 3-phase |  | X | X | X | X | [7 empty] | X |  |  |  |  | 2020-07-20
| GLV128-01-0004 | 2G Heek GmbH (2G Energy) | agenitor | agenitor 404a | >=2.0 |  |  | 80000 | 88889 | 3-phase |  | X | X | X | X | [7 empty] | X |  |  |  |  | 2020-07-20
| GLV128-01-0005 | 2G Heek GmbH (2G Energy) | aura | aura 404 | >=2.0 |  |  | 100000 | 111111 | 3-phase |  | X | X | X | X | [7 empty] | X |  |  |  |  | 2020-07-20
| GLV128-01-0006 | 2G Heek GmbH (2G Energy) | agenitor | agenitor 404b | >=2.0 |  |  | 100000 | 111111 | 3-phase |  | X | X | X | X | [7 empty] | X |  |  |  |  | 2020-07-20
| GLV128-01-0007 | 2G Heek GmbH (2G Energy) | patruus | patruus 140 | >=2.0 |  |  | 140000 | 155556 | 3-phase |  | X | X | X | X | [7 empty] | X |  |  |  |  | 2020-07-20
| GLV128-01-0008 | 2G Heek GmbH (2G Energy) | agenitor | agenitor 404c | >=2.0 |  |  | 160000 | 177778 | 3-phase |  | X | X | X | X | [7 empty] | X |  |  |  |  | 2020-07-20
| GLV128-01-0009 | 2G Heek GmbH (2G Energy) | aura | aura 406 | >=2.0 |  |  | 170000 | 188889 | 3-phase |  | X | X | X | X | [7 empty] | X |  |  |  |  | 2020-07-20
| GLV128-01-0010 | 2G Heek GmbH (2G Energy) | agenitor | agenitor 406 | >=2.0 |  |  | 250000 | 277778 | 3-phase |  | X | X | X | X | [7 empty] | X |  |  |  |  | 2020-07-20
| GLV128-01-0011 | 2G Heek GmbH (2G Energy) | patruus | patruus 263 | >=2.0 |  |  | 263000 | 292222 | 3-phase |  | X | X | X | X | [7 empty] | X |  |  |  |  | 2020-07-20
| GLV128-01-0012 | 2G Heek GmbH (2G Energy) | agenitor | agenitor 408 | >=2.0 |  |  | 360000 | 400000 | 3-phase |  | X | X | X | X | [7 empty] | X |  |  |  |  | 2020-07-20
| GLV128-01-0013 | 2G Heek GmbH (2G Energy) | agenitor | agenitor 412 | >=2.0 |  |  | 450000 | 500000 | 3-phase |  | X | X | X | X | [7 empty] | X |  |  |  |  | 2020-07-20
| GLV128-01-0014 | 2G Heek GmbH (2G Energy) | avus | avus 500plus | >=2.0 |  |  | 550000 | 611111 | 3-phase |  | X | X | X | X | [7 empty] | X |  |  |  |  | 2020-07-20
| GLV128-01-0015 | 2G Heek GmbH (2G Energy) | avus | avus 1000plus | >=2.0 |  |  | 1000000 | 1111111 | 3-phase |  | X | X | X | X | [7 empty] | X |  |  |  |  | 2020-07-20
| GLV144-01-0001 | DELIOS | DLS | DLS 300 | 1.12 or higher | DELIOS ECS |  | 3000 | 3000 | 1-phase | X |  |  | X |  | X | X |  |  |  | X |  |  | X |  |  |  | 2020-09-21
| GLV144-01-0002 | DELIOS | DLS | DLS 450 | 1.12 or higher | DELIOS ECS |  | 4500 | 4500 | 1-phase | X |  |  | X |  | X | X |  |  |  | X |  |  | X |  |  |  | 2020-09-21
| GLV144-01-0003 | DELIOS | DLS | DLS 450H | 1.12 or higher | DELIOS ECS |  | 4500 | 4500 | 1-phase | X |  |  | X |  | X | X |  |  |  | X |  |  | X |  |  |  | 2020-09-21
| GLV144-01-0004 | DELIOS | DLS | DLS 600 | 1.12 or higher | DELIOS ECS |  | 4500 | 4500 | 1-phase | X |  |  | X |  | X | X |  |  |  | X |  |  | X |  |  |  | 2020-09-21
| GLV144-01-0005 | DELIOS | DLS-C | DLS 300C | 1.12 or higher | DELIOS ECS |  | 3000 | 3000 | 1-phase | X |  |  | X |  | X | X |  |  |  | X |  |  | X |  |  |  | 2020-09-21
| GLV144-01-0006 | DELIOS | DLS-C | DLS 450C | 1.12 or higher | DELIOS ECS |  | 4500 | 4500 | 1-phase | X |  |  | X |  | X | X |  |  |  | X |  |  | X |  |  |  | 2020-09-21
| GLV144-01-0007 | DELIOS | DLS-C | DLS 600C | 1.12 or higher | DELIOS ECS |  | 4500 | 4500 | 1-phase | X |  |  | X |  | X | X |  |  |  | X |  |  | X |  |  |  | 2020-09-21
| GLV144-01-0008 | DELIOS | DLS-AC | DLS 230AC | 1.12 or higher | DELIOS ECS |  | 2300 | 2300 | 1-phase | X |  |  | X |  | X | X | [6 empty] | X |  |  |  | 2020-09-21
| GLV144-01-0009 | DELIOS | DLS-AC | DLS 300AC | 1.12 or higher | DELIOS ECS |  | 3000 | 3000 | 1-phase | X |  |  | X |  | X | X | [6 empty] | X |  |  |  | 2020-09-21
| GLV144-01-0010 | DELIOS | DLS-AC | DLS 450AC | 1.12 or higher | DELIOS ECS |  | 4500 | 4500 | 1-phase | X |  |  | X |  | X | X | [6 empty] | X |  |  |  | 2020-09-21
| GLV141-01-0001 | AlphaESS | Storion | Smile B3 | V1.00.13 | ACREL ADL-3000 |  | 3000 | 3000 | 1-phase | X |  |  | X |  | X | X | [6 empty] | X | X |  |  | 2020-06-19
| GLV141-01-0002 | AlphaESS | Storion | Smile 5 | V1.01.47 | ACREL ADL-3000 |  | 5000 | 5000 | 1-phase | X |  |  | X |  | X | X |  |  |  | X |  |  | X | X |  |  | 2020-06-19 | 2022-02-16 | upgrade storage to hybrid
| GLV141-01-0003 | AlphaESS | Storion | Smile T10 | V1.01.17 | ACREL ADL-3000 |  | 10000 | 10000 | 3-phase | X |  |  | X |  | X | X |  |  |  | X |  |  | X | X |  |  | 2020-06-19 | 2022-02-16 | upgrade storage to hybrid
| GLV055-02-0271 | Caterpillar | G3500H | G3512H | EMCP: 350-9528 GDI: 575-0214 AVR:575-2894 GECM: 422-7519 |  |  | 1500000 | 1875000 | 3-phase |  | X |  |  | X | [7 empty] | X |  | X |  |  | 2020-07-20
| GLV055-02-0272 | Caterpillar | G3500H | G3516H | EMCP: 350-9528 GDI: 575-0214 AVR:575-2894 GECM: 422-7519 |  |  | 2000000 | 2500000 | 3-phase |  | X |  |  | X | [7 empty] | X |  | X |  |  | 2020-07-20
| GLV055-02-0273 | Caterpillar | G3500H | G3520H | EMCP: 350-9528 GDI: 575-0214 AVR:575-2894 GECM: 422-7519 |  |  | 2500000 | 3125000 | 3-phase |  | X |  |  | X | [7 empty] | X |  | X |  |  | 2020-07-20
| GLV148-01-0001 | RCT Power GmbH | Power Storage AC | Power Storage AC 6.0 | Version ≥ 4952 | Power Sensor 50 / 100 |  | 6000 | 6300 | 3-phase | X |  |  | X | X | X | X |  |  |  | X |  |  | X | X |  |  | 2021-01-15
| GLV148-01-0002 | RCT Power GmbH | Power Storage AC | Power Storage AC 4.0 | Version ≥ 4952 | Power Sensor 50 / 100 |  | 5000 | 6300 | 3-phase | X |  |  | X | X | X | X |  |  |  | X |  |  | X | X |  |  | 2021-01-15
| GLV148-01-0003 | RCT Power GmbH | Power Storage DC | Power Storage DC 6.0 | Version ≥ 4952 | Power Sensor 50 / 100 |  | 6000 | 6300 | 3-phase | X |  |  | X | X | X | X |  |  |  | X |  |  | X | X |  |  | 2021-01-15
| GLV148-01-0004 | RCT Power GmbH | Power Storage DC | Power Storage DC 5.0 | Version ≥ 4952 | Power Sensor 50 / 100 |  | 5000 | 6300 | 3-phase | X |  |  | X | X | X | X |  |  |  | X |  |  | X | X |  |  | 2021-01-15
| GLV148-01-0005 | RCT Power GmbH | Power Storage DC | Power Storage DC 4.0 | Version ≥ 4952 | Power Sensor 50 / 100 |  | 4000 | 6300 | 3-phase | X |  |  | X | X | X | X |  |  |  | X |  |  | X | X |  |  | 2021-01-15
| GLV148-01-0006 | RCT Power GmbH | Power Inverter | Power Inverter 6.0 | Version ≥ 4952 | Power Sensor 50 / 100 |  | 6000 | 6300 | 3-phase | X |  |  | X | X | X | X |  |  |  | X |  |  | X | X |  |  | 2021-01-15
| GLV148-01-0007 | RCT Power GmbH | Power Inverter | Power Inverter 5.0 | Version ≥ 4952 | Power Sensor 50 / 100 |  | 5000 | 6300 | 3-phase | X |  |  | X | X | X | X |  |  |  | X |  |  | X | X |  |  | 2021-01-15
| GLV148-01-0008 | RCT Power GmbH | Power Inverter | Power Inverter 4.0 | Version ≥ 4952 | Power Sensor 50 / 100 |  | 4000 | 6300 | 3-phase | X |  |  | X | X | X | X |  |  |  | X |  |  | X | X |  |  | 2021-01-15
| GLV020-01-0001 | SAJ | Sununo Plus series | Sununo Plus 1K | V 1.111 |  |  | 1000 | 1100 | 1-phase | X |  | X |  | X |  | X |  |  |  | X | [6 empty] | 2020-04-30
| GLV020-01-0002 | SAJ | Sununo Plus series | Sununo Plus 1.5K | V 1.111 |  |  | 1500 | 1650 | 1-phase | X |  | X |  | X |  | X |  |  |  | X | [6 empty] | 2020-04-30
| GLV020-01-0003 | SAJ | Sununo Plus series | Sununo Plus 2K | V 1.111 |  |  | 2000 | 2200 | 1-phase | X |  | X |  | X |  | X |  |  |  | X | [6 empty] | 2020-04-30
| GLV020-01-0004 | SAJ | Sununo Plus series | Sununo Plus 2.5K | V 1.111 |  |  | 2500 | 2750 | 1-phase | X |  | X |  | X |  | X |  |  |  | X | [6 empty] | 2020-04-30
| GLV020-01-0005 | SAJ | Sununo Plus series | Sununo Plus 3K | V 1.111 |  |  | 3000 | 3000 | 1-phase | X |  | X |  | X |  | X |  |  |  | X | [6 empty] | 2020-04-30
| GLV020-01-0006 | SAJ | Sununo Plus series | Sununo Plus 3K-M | V 1.111 |  |  | 3000 | 3300 | 1-phase | X |  | X |  | X |  | X |  |  |  | X | [6 empty] | 2020-04-30
| GLV020-01-0007 | SAJ | Sununo Plus series | Sununo Plus 4K-M | V 1.111 |  |  | 4000 | 4400 | 1-phase | X |  | X |  | X |  | X |  |  |  | X | [6 empty] | 2020-04-30
| GLV020-01-0008 | SAJ | Sununo Plus series | Sununo Plus 5K-M | V 1.111 |  |  | 5000 | 5000 | 1-phase | X |  | X |  | X |  | X |  |  |  | X | [6 empty] | 2020-04-30
| GLV020-01-0009 | SAJ | Sununo Plus series | Sununo Plus 6K-M | V 1.111 |  |  | 6000 | 6000 | 1-phase | X |  | X |  | X |  | X |  |  |  | X | [6 empty] | 2020-04-30
| GLV020-01-0010 | SAJ | Suntrio Plus series | Suntrio Plus 4K | V 1.100 |  |  | 4000 | 4000 | 3-phase | X |  | X |  | X |  | X |  |  |  | X | [6 empty] | 2020-04-30
| GLV020-01-0011 | SAJ | Suntrio Plus series | Suntrio Plus 5K | V 1.100 |  |  | 5000 | 5000 | 3-phase | X |  | X |  | X |  | X |  |  |  | X | [6 empty] | 2020-04-30
| GLV020-01-0012 | SAJ | Suntrio Plus series | Suntrio Plus 6K | V 1.100 |  |  | 6000 | 6000 | 3-phase | X |  | X |  | X |  | X |  |  |  | X | [6 empty] | 2020-04-30
| GLV020-01-0013 | SAJ | Suntrio Plus series | Suntrio Plus 8K | V 1.100 |  |  | 8000 | 8000 | 3-phase | X |  | X |  | X |  | X |  |  |  | X | [6 empty] | 2020-04-30
| GLV020-01-0014 | SAJ | Suntrio Plus series | Suntrio Plus 10K | V 1.100 |  |  | 10000 | 10000 | 3-phase | X |  | X |  | X |  | X |  |  |  | X | [6 empty] | 2020-04-30
| GLV016-02-0001 | KOSTAL Solar Electric GmbH | PIKO MP plus | PIKO MP plus 1.5-1 | PU_APP_3_6_0 or higher PAR_21_0_12 or higher | KSEM |  | 1500 | 1500 | 1-phase | X |  | X | X | X | X | X |  |  |  | X |  |  | X |  |  |  | 2020-06-23
| GLV016-02-0002 | KOSTAL Solar Electric GmbH | PIKO MP plus | PIKO MP plus 2.0-1 | PU_APP_3_6_0 or higher PAR_21_0_12 or higher | KSEM |  | 2000 | 2000 | 1-phase | X |  | X | X | X | X | X |  |  |  | X |  |  | X |  |  |  | 2020-06-23
| GLV016-02-0003 | KOSTAL Solar Electric GmbH | PIKO MP plus | PIKO MP plus 2.5-1 | PU_APP_3_6_0 or higher PAR_21_0_12 or higher | KSEM |  | 2500 | 2500 | 1-phase | X |  | X | X | X | X | X |  |  |  | X |  |  | X |  |  |  | 2020-06-23
| GLV016-02-0004 | KOSTAL Solar Electric GmbH | PIKO MP plus | PIKO MP plus 3.0-1 | PU_APP_3_6_0 or higher PAR_21_0_12 or higher | KSEM |  | 3000 | 3000 | 1-phase | X |  | X | X | X | X | X |  |  |  | X |  |  | X |  |  |  | 2020-06-23
| GLV016-02-0005 | KOSTAL Solar Electric GmbH | PIKO MP plus | PIKO MP plus 3.0-2 | PU_APP_3_6_0 or higher PAR_21_0_12 or higher | KSEM |  | 3000 | 3000 | 1-phase | X |  | X | X | X | X | X |  |  |  | X |  |  | X |  |  |  | 2020-06-23
| GLV016-02-0006 | KOSTAL Solar Electric GmbH | PIKO MP plus | PIKO MP plus 3.6-1 | PU_APP_3_6_0 or higher PAR_21_0_12 or higher | KSEM |  | 3680 | 3680 | 1-phase | X |  | X | X | X | X | X |  |  |  | X |  |  | X |  |  |  | 2020-06-23
| GLV016-02-0007 | KOSTAL Solar Electric GmbH | PIKO MP plus | PIKO MP plus 3.6-2 | PU_APP_3_6_0 or higher PAR_21_0_12 or higher | KSEM |  | 3680 | 3680 | 1-phase | X |  | X | X | X | X | X |  |  |  | X |  |  | X |  |  |  | 2020-06-23
| GLV016-02-0008 | KOSTAL Solar Electric GmbH | PIKO MP plus | PIKO MP plus 4.6-2 | PU_APP_3_6_0 or higher PAR_21_0_12 or higher | KSEM |  | 4600 | 4600 | 1-phase | X |  | X | X | X | X | X |  |  |  | X |  |  | X |  |  |  | 2020-06-23
| GLV016-02-0009 | KOSTAL Solar Electric GmbH | PIKO MP plus | PIKO MP plus 5.0-2 | PU_APP_3_6_0 or higher PAR_21_0_12 or higher | KSEM |  | 5000 | 5000 | 1-phase | X |  | X | X | X | X | X |  |  |  | X |  |  | X |  |  |  | 2020-06-23
| GLV149-01-0001 | sonnen | sB10/5,5 | sB10 | SW 1.2.0. | Gavazzi WM271 |  | 3400 | 3400 | 1-phase | X |  |  | X | X | X | [7 empty] | X | X |  |  | 2020-09-03
| GLV149-01-0002 | sonnen | sB10/11 | sB10 | SW 1.2.0. | Gavazzi WM271 |  | 4600 | 4600 | 1-phase | X |  |  | X | X | X | [7 empty] | X | X |  |  | 2020-09-03
| GLV149-01-0003 | sonnen | sB10/16,5 | sB10 | SW 1.2.0. | Gavazzi WM271 |  | 4600 | 4600 | 1-phase | X |  |  | X | X | X | [7 empty] | X | X |  |  | 2020-09-03
| GLV149-01-0004 | sonnen | sB10/22 | sB10 | SW 1.2.0. | Gavazzi WM271 |  | 4600 | 4600 | 1-phase | X |  |  | X | X | X | [7 empty] | X | X |  |  | 2020-09-03
| GLV149-01-0005 | sonnen | sB10/27,5 | sB10 | SW 1.2.0. | Gavazzi WM271 |  | 4600 | 4600 | 1-phase | X |  |  | X | X | X | [7 empty] | X | X |  |  | 2020-09-03
| GLV109-01-0001 | Autarco | SX Mark II | SX-700(S)-MII | S2.SX700-MII.1 |  |  | 700 | 800 | 1-phase | X |  |  |  | X | [5 empty] | X | [6 empty] | 2020-09-03
| GLV109-01-0002 | Autarco | SX Mark II | SX-1000(S)-MII | S2.SX1000-MII.1 |  |  | 1000 | 1100 | 1-phase | X |  |  |  | X | [5 empty] | X | [6 empty] | 2020-09-03
| GLV109-01-0003 | Autarco | SX Mark II | SX-1500(S)-MII | S2.SX1500-MII.1 |  |  | 1500 | 1700 | 1-phase | X |  |  |  | X | [5 empty] | X | [6 empty] | 2020-09-03
| GLV109-01-0004 | Autarco | SX Mark II | SX-2000(S)-MII | S2.SX2000-MII.1 |  |  | 2000 | 2200 | 1-phase | X |  |  |  | X | [5 empty] | X | [6 empty] | 2020-09-03
| GLV109-01-0005 | Autarco | SX Mark II | SX-2500(S)-MII | S2.SX2500-MII.1 |  |  | 2500 | 2800 | 1-phase | X |  |  |  | X | [5 empty] | X | [6 empty] | 2020-09-03
| GLV109-01-0006 | Autarco | SX Mark II | SX-3000(S)-MII | S2.SX3000-MII.1 |  |  | 3000 | 3300 | 1-phase | X |  |  |  | X | [5 empty] | X | [6 empty] | 2020-09-03
| GLV109-01-0007 | Autarco | SX Mark II | SX-3600(S)-MII | S2.SX3600-MII.1 |  |  | 3600 | 3600 | 1-phase | X |  |  |  | X | [5 empty] | X | [6 empty] | 2020-09-03
| GLV109-01-0008 | Autarco | MX Mark II | MX-3000(S)-MII | S2.MX3000-MII.1 |  |  | 3000 | 3300 | 1-phase | X |  |  |  | X | [5 empty] | X | [6 empty] | 2020-09-03
| GLV109-01-0009 | Autarco | MX Mark II | MX-3600(S)-MII | S2.MX3600-MII.1 |  |  | 3600 | 4000 | 1-phase | X |  |  |  | X | [5 empty] | X | [6 empty] | 2020-09-03
| GLV109-01-0010 | Autarco | MX Mark II | MX-4000(S)-MII | S2.MX4000-MII.1 |  |  | 4000 | 4400 | 1-phase | X |  |  |  | X | [5 empty] | X | [6 empty] | 2020-09-03
| GLV109-01-0011 | Autarco | MX Mark II | MX-4600(S)-MII | S2.MX4600-MII.1 |  |  | 4600 | 5000 | 1-phase | X |  |  |  | X | [5 empty] | X | [6 empty] | 2020-09-03
| GLV109-01-0012 | Autarco | LD Mark II | LD5000(S)-MII | S2.LD5000-MII.1 |  |  | 5000 | 5500 | 3-phase | X |  |  |  | X | [5 empty] | X | [6 empty] | 2020-09-03
| GLV109-01-0013 | Autarco | LD Mark II | LD6000(S)-MII | S2.LD6000-MII.1 |  |  | 6000 | 6600 | 3-phase | X |  |  |  | X | [5 empty] | X | [6 empty] | 2020-09-03
| GLV109-01-0014 | Autarco | LD Mark II | LD8000(S)-MII | S2.LD8000-MII.1 |  |  | 8000 | 8800 | 3-phase | X |  |  |  | X | [5 empty] | X | [6 empty] | 2020-09-03
| GLV109-01-0015 | Autarco | LD Mark II | LD9000(S)-MII | S2.LD9000-MII.1 |  |  | 9000 | 9900 | 3-phase | X |  |  |  | X | [5 empty] | X | [6 empty] | 2020-09-03
| GLV109-01-0016 | Autarco | LD Mark II | LD10000(S)-MII | S2.LD10000-MII.1 |  |  | 10000 | 11000 | 3-phase | X |  |  |  | X | [5 empty] | X | [6 empty] | 2020-09-03
| GLV109-01-0017 | Autarco | LQ Mark II | LQ12000(S)-MII | S2.LQ12000-MII.1 |  |  | 12000 | 13200 | 3-phase | X |  |  |  | X | [5 empty] | X | X | [5 empty] | 2020-09-03
| GLV109-01-0018 | Autarco | LQ Mark II | LQ15000(S)-MII | S2.LQ15000-MII.1 |  |  | 15000 | 16500 | 3-phase | X |  |  |  | X | [5 empty] | X | X | [5 empty] | 2020-09-03
| GLV109-01-0019 | Autarco | LQ Mark II | LQ17000(S)-MII | S2.LQ17000-MII.1 |  |  | 17000 | 18700 | 3-phase | X |  |  |  | X | [5 empty] | X | X | [5 empty] | 2020-09-03
| GLV109-01-0020 | Autarco | LQ Mark II | LQ20000(S)-MII | S2.LQ20000-MII.1 |  |  | 20000 | 22000 | 3-phase | X |  |  |  | X | [5 empty] | X | X | [5 empty] | 2020-09-03
| GLV109-01-0021 | Autarco | XLX | XLX20000(S) | S2.XLX20000.1 |  |  | 20000 | 22000 | 3-phase | X |  |  |  | X | [5 empty] | X | [6 empty] | 2020-09-03
| GLV109-01-0022 | Autarco | XLX | XLX25000(S) | S2.XLX25000.1 |  |  | 25000 | 27500 | 3-phase | X |  |  |  | X | [5 empty] | X | [6 empty] | 2020-09-03
| GLV109-01-0023 | Autarco | XLX | XLX30000(S) | S2.XLX30000.1 |  |  | 30000 | 33000 | 3-phase |  |  |  |  | X | [5 empty] | X | [6 empty] | 2020-09-03
| GLV005-01-0001 | Enphase | ACB V1.5 | IQ7-B1200-LN-I-INTO1-RV0 | 520-00067-r01-v00.38.02 and higher | Envoy S metered |  | 260 | 270 | 1-phase | X |  | X | X | X | X | [7 empty] | X |  |  |  | 2020-08-28
| GLV005-01-0002 | Enphase | IQ-Series | IQ7X-96-X-Y-INT Q-Relay-1PH-INT or Q-Relay-3PH-INT | 520-00082-r01-V02.14.02 and higher |  |  | 315 | 320 | 1-phase | X |  | X | X | X | [5 empty] | X | [6 empty] | 2020-08-28
| GLV005-01-0003 | Enphase | IQ-Series | IQ7PLUS-72-X-Y-INT Q-Relay-1PH-INT or Q-Relay-3PH-INT | 520-00082-r01-V02.14.02 and higher |  |  | 290 | 295 | 1-phase | X |  | X | X | X | [5 empty] | X | [6 empty] | 2020-08-28
| GLV005-01-0004 | Enphase | IQ-Series | IQ7-60-X-Y-INT Q-Relay-1PH-INT or Q-Relay-3PH-INT | 520-00082-r01-V02.14.02 and higher |  |  | 240 | 250 | 1-phase | X |  | X | X | X | [5 empty] | X | [6 empty] | 2020-08-28
| GLV044-05-0001 | Growatt | SPH | SPH 3000 | RA1.0 | Energy Meter SDM230,SDM630,DDSU666, DTSU666 |  | 3000 | 3000 | 1-phase | X |  | X | X | X | X | X |  |  |  | X |  |  | X | X |  |  | 2020-10-02
| GLV044-05-0002 | Growatt | SPH | SPH 3600 | RA1.0 | Energy Meter SDM230,SDM630,DDSU666, DTSU666 |  | 3680 | 3680 | 1-phase | X |  | X | X | X | X | X |  |  |  | X |  |  | X | X |  |  | 2020-10-02
| GLV044-05-0003 | Growatt | SPH | SPH 4000 | RA1.0 | Energy Meter SDM230,SDM630,DDSU666, DTSU666 |  | 4000 | 4000 | 1-phase | X |  | X | X | X | X | X |  |  |  | X |  |  | X | X |  |  | 2020-10-02
| GLV044-05-0004 | Growatt | SPH | SPH 4600 | RA1.0 | Energy Meter SDM230,SDM630,DDSU666, DTSU666 |  | 4600 | 4600 | 1-phase | X |  | X | X | X | X | X |  |  |  | X |  |  | X | X |  |  | 2020-10-02
| GLV044-05-0005 | Growatt | SPH | SPH 5000 | RA1.0 | Energy Meter SDM230,SDM630,DDSU666, DTSU666 |  | 4999 | 5000 | 1-phase | X |  | X | X | X | X | X |  |  |  | X |  |  | X | X |  |  | 2020-10-02
| GLV142-01-0001 | Sofar | Grid connected photovoltaic inverter | SOFAR 1100TL-G3 | V2.10 |  |  | 1100 | 1100 | 1-phase | X |  | X | X | X | [5 empty] | X | [6 empty] | 2020-09-08
| GLV142-01-0002 | Sofar | Grid connected photovoltaic inverter | SOFAR 1600TL-G3 | V2.10 |  |  | 1600 | 1600 | 1-phase | X |  | X | X | X | [5 empty] | X | [6 empty] | 2020-09-08
| GLV142-01-0003 | Sofar | Grid connected photovoltaic inverter | SOFAR 2200TL-G3 | V2.10 |  |  | 2200 | 2200 | 1-phase | X |  | X | X | X | [5 empty] | X | [6 empty] | 2020-09-08
| GLV142-01-0004 | Sofar | Grid connected photovoltaic inverter | SOFAR 2700TL-G3 | V2.10 |  |  | 2700 | 2700 | 1-phase | X |  | X | X | X | [5 empty] | X | [6 empty] | 2020-09-08
| GLV142-01-0005 | Sofar | Grid connected photovoltaic inverter | SOFAR 3000TL-G3 | V2.10 |  |  | 3000 | 3000 | 1-phase | X |  | X | X | X | [5 empty] | X | [6 empty] | 2020-09-08
| GLV142-01-0006 | Sofar | Grid connected photovoltaic inverter | SOFAR 3300TL-G3 | V2.10 |  |  | 3300 | 3300 | 1-phase | X |  | X | X | X | [5 empty] | X | [6 empty] | 2020-09-08
| GLV142-01-0007 | Sofar | Grid connected photovoltaic inverter | SOFAR 3KTLM-G2 | V2.70 |  |  | 3000 | 3000 | 1-phase | X |  | X | X | X | [5 empty] | X | [6 empty] | 2020-09-22
| GLV142-01-0008 | Sofar | Grid connected photovoltaic inverter | SOFAR 3.6KTLM-G2 | V2.70 |  |  | 3680 | 3680 | 1-phase | X |  | X | X | X | [5 empty] | X | [6 empty] | 2020-09-22
| GLV142-01-0009 | Sofar | Grid connected photovoltaic inverter | SOFAR 4KTLM-G2 | V2.70 |  |  | 4000 | 4000 | 1-phase | X |  | X | X | X | [5 empty] | X | [6 empty] | 2020-09-22
| GLV142-01-0010 | Sofar | Grid connected photovoltaic inverter | SOFAR 4.6KTLM-G2 | V2.70 |  |  | 4600 | 4600 | 1-phase | X |  | X | X | X | [5 empty] | X | [6 empty] | 2020-09-22
| GLV142-01-0011 | Sofar | Grid connected photovoltaic inverter | SOFAR 5KTLM-G2 | V2.70 |  |  | 5000 | 5000 | 1-phase | X |  | X | X | X | [5 empty] | X | [6 empty] | 2020-09-22
| GLV142-01-0012 | Sofar | Grid connected photovoltaic inverter | SOFAR 6KTLM-G2 | V2.70 |  |  | 6000 | 6000 | 1-phase | X |  | X | X | X | [5 empty] | X | [6 empty] | 2020-09-22
| GLV142-01-0013 | Sofar | Grid connected photovoltaic inverter | SOFAR 7.5KTLM | V2.40 |  |  | 7500 | 7500 | 1-phase | X |  | X | X | X | [5 empty] | X | [6 empty] | 2020-09-08
| GLV142-01-0014 | Sofar | Grid connected photovoltaic inverter | SOFAR 4.4KTL-X | V2.10 |  |  | 4000 | 4400 | 3-phase | X |  | X | X | X | [5 empty] | X | [6 empty] | 2020-09-08
| GLV142-01-0015 | Sofar | Grid connected photovoltaic inverter | SOFAR 5.5KTL-X | V2.10 |  |  | 5000 | 5500 | 3-phase | X |  | X | X | X | [5 empty] | X | [6 empty] | 2020-09-08
| GLV142-01-0016 | Sofar | Grid connected photovoltaic inverter | SOFAR 6.6KTL-X | V2.10 |  |  | 6000 | 6600 | 3-phase | X |  | X | X | X | [5 empty] | X | [6 empty] | 2020-09-08
| GLV142-01-0017 | Sofar | Grid connected photovoltaic inverter | SOFAR 8.8KTL-X | V2.10 |  |  | 8000 | 8800 | 3-phase | X |  | X | X | X | [5 empty] | X | [6 empty] | 2020-09-08
| GLV142-01-0018 | Sofar | Grid connected photovoltaic inverter | SOFAR 11KTL-X | V2.10 |  |  | 10000 | 11000 | 3-phase | X |  | X | X | X | [5 empty] | X | [6 empty] | 2020-09-08
| GLV142-01-0019 | Sofar | Grid connected photovoltaic inverter | SOFAR 12KTL-X | V2.10 |  |  | 12000 | 13200 | 3-phase | X |  | X | X | X | [5 empty] | X | [6 empty] | 2020-09-08
| GLV142-01-0020 | Sofar | Grid connected photovoltaic inverter | SOFAR 10000TL-G2 | V1.20 |  |  | 10000 | 11000 | 3-phase | X |  | X | X | X | [5 empty] | X | [6 empty] | 2020-09-08
| GLV142-01-0021 | Sofar | Grid connected photovoltaic inverter | SOFAR 12000TL-G2 | V1.20 |  |  | 12000 | 13200 | 3-phase | X |  | X | X | X | [5 empty] | X | [6 empty] | 2020-09-08
| GLV142-01-0022 | Sofar | Grid connected photovoltaic inverter | SOFAR 15000TL-G2 | V1.20 |  |  | 15000 | 16500 | 3-phase | X |  | X | X | X | [5 empty] | X | [6 empty] | 2020-09-08
| GLV142-01-0023 | Sofar | Grid connected photovoltaic inverter | SOFAR 20000TL-G2 | V2.20 |  |  | 20000 | 22000 | 3-phase | X |  | X | X | X | [5 empty] | X | [6 empty] | 2020-09-08
| GLV142-01-0024 | Sofar | Grid connected photovoltaic inverter | SOFAR 25000TL-G2 | V2.20 |  |  | 25000 | 27500 | 3-phase | X |  | X | X | X | [5 empty] | X | [6 empty] | 2020-09-08
| GLV142-01-0025 | Sofar | Grid connected photovoltaic inverter | SOFAR 30000TL-G2 | V2.20 |  |  | 30000 | 33000 | 3-phase |  |  | X | X | X | [5 empty] | X | [6 empty] | 2020-09-08
| GLV142-01-0026 | Sofar | Grid connected photovoltaic inverter | SOFAR 33000TL-G2 | V2.20 |  |  | 33000 | 36300 | 3-phase |  |  | X | X | X | [5 empty] | X | [6 empty] | 2020-09-08
| GLV142-01-0027 | Sofar | Grid connected photovoltaic inverter | SOFAR 50000TL | V1.70 |  |  | 50000 | 50000 | 3-phase |  |  | X | X | X | [5 empty] | X | [6 empty] | 2020-10-28
| GLV142-01-0028 | Sofar | Grid connected photovoltaic inverter | SOFAR 60000TL | V1.70 |  |  | 60000 | 60000 | 3-phase |  |  | X | X | X | [5 empty] | X | [6 empty] | 2020-10-28
X | GLV142-01-0029 | Sofar | Grid connected photovoltaic inverter | SOFAR 70000TL-HV | V1.70 |  |  | 70000 | 75000 | 3-phase |  |  | X | X | X | [5 empty] | X | [6 empty] | 2020-10-28 | 2023-05-08 | SmaX 70000VA corrected (firmware power limitation removed)
| GLV142-01-0031 | Sofar | Energy storage inverter | HYD 3000-ES | V2.10 | Smart meter (Model:DDSU666) |  | 3000 | 3000 | 1-phase | X |  | X | X | X | X |  |  |  |  | X |  |  | X | X |  |  | 2020-09-08
X | GLV142-01-0032 | Sofar | Energy storage inverter | HYD 3600-ES | V2.10 | Smart meter (Model:DDSU666) |  | 3600 | 3680 | 1-phase | X |  | X | X | X | X |  |  |  |  | X |  |  | X | X |  |  | 2020-09-08 | 2023-05-08 | SmaX 3600VA corrected (firmware power limitation removed)
| GLV142-01-0033 | Sofar | Energy storage inverter | HYD 4000-ES | V2.10 | Smart meter (Model:DDSU666) |  | 4000 | 4000 | 1-phase | X |  | X | X | X | X |  |  |  |  | X |  |  | X | X |  |  | 2020-09-08
| GLV142-01-0034 | Sofar | Energy storage inverter | HYD 4600-ES | V2.10 | Smart meter (Model:DDSU666) |  | 4600 | 4600 | 1-phase | X |  | X | X | X | X |  |  |  |  | X |  |  | X | X |  |  | 2020-09-08
| GLV142-01-0035 | Sofar | Energy storage inverter | HYD 5000-ES | V2.10 | Smart meter (Model:DDSU666) |  | 5000 | 5000 | 1-phase | X |  | X | X | X | X |  |  |  |  | X |  |  | X | X |  |  | 2020-09-08
| GLV142-01-0036 | Sofar | Energy storage inverter | HYD 6000-ES | V2.10 | Smart meter (Model:DDSU666) |  | 6000 | 6000 | 1-phase | X |  | X | X | X | X |  |  |  |  | X |  |  | X | X |  |  | 2020-09-08
| GLV061-01-0001 | EVW | EVW-S | WKK 20 | Saia EVW GC 1_0 PCD2 |  |  | 20000 | 35000 | 3-phase |  | X | X | [9 empty] | X |  | X | X |  | 2020-09-08
| GLV061-01-0002 | EVW | EVW-S | WKK 30 | Saia EVW GC 1_0 PCD2 |  |  | 30000 | 60000 | 3-phase |  | X | X | [9 empty] | X |  | X | X |  | 2020-09-08
| GLV061-01-0003 | EVW | EVW-S | WKK 50 | Saia EVW GC 1_0 PCD2 |  |  | 50000 | 90000 | 3-phase |  | X | X | [9 empty] | X |  | X | X |  | 2020-09-08
| GLV061-01-0004 | EVW | EVW-S | WKK 75 | Saia EVW GC 1_0 PCD2 |  |  | 75000 | 150000 | 3-phase |  | X | X | [9 empty] | X |  | X | X |  | 2020-09-08
| GLV061-01-0005 | EVW | EVW-S | WKK112 | Saia EVW GC 1_0 PCD2 |  |  | 112000 | 200000 | 3-phase |  | X | X | [9 empty] | X |  | X | X |  | 2020-09-08
| GLV061-01-0006 | EVW | EVW-S | WKK140 | Saia EVW GC 1_0 PCD2 |  |  | 140000 | 300000 | 3-phase |  | X | X | [9 empty] | X |  | X | X |  | 2020-09-08
| GLV061-01-0007 | EVW | EVW-S | WKK172 | Saia EVW GC 1_0 PCD2 |  |  | 172000 | 365000 | 3-phase |  | X | X | [9 empty] | X |  | X | X |  | 2020-09-08
| GLV061-01-0008 | EVW | EVW-S | WKK 250 | Saia EVW GC 1_0 PCD2 |  |  | 250000 | 600000 | 3-phase |  | X | X | [9 empty] | X |  | X | X |  | 2020-09-08
| GLV061-01-0009 | EVW | EVW-S | WKK 272 | Saia EVW GC 1_0 PCD2 |  |  | 272000 | 660000 | 3-phase |  | X | X | [9 empty] | X |  | X | X |  | 2020-09-08
| GLV061-01-0010 | EVW | EVW-S | WKK 288 | Saia EVW GC 1_0 PCD2 |  |  | 288000 | 660000 | 3-phase |  | X | X | [9 empty] | X |  | X | X |  | 2020-09-08
| GLV061-01-0011 | EVW | EVW-S | WKK 310 | Saia EVW GC 1_0 PCD2 |  |  | 310000 | 660000 | 3-phase |  | X | X | [9 empty] | X |  | X | X |  | 2020-09-08
| GLV061-01-0012 | EVW | EVW-S | WKK 380 | Saia EVW GC 1_0 PCD2 |  |  | 380000 | 820000 | 3-phase |  | X | X | [9 empty] | X |  | X | X |  | 2020-09-08
| GLV061-01-0013 | EVW | EVW-S | WKK 432 | Saia EVW GC 1_0 PCD2 |  |  | 432000 | 820000 | 3-phase |  | X | X | [9 empty] | X |  | X | X |  | 2020-09-08
| GLV061-01-0014 | EVW | EVW-S | WKK 509 | Saia EVW GC 1_0 PCD2 |  |  | 509000 | 910000 | 3-phase |  | X | X | [9 empty] | X |  | X | X |  | 2020-09-08
| GLV061-01-0015 | EVW | EVW-S | WKK 600 | Saia EVW GC 1_0 PCD2 |  |  | 600000 | 1000000 | 3-phase |  | X | X | [9 empty] | X |  | X | X |  | 2020-09-08
| GLV061-01-0016 | EVW | EVW-S | WKK 665 | Saia EVW GC 1_0 PCD2 |  |  | 665000 | 1250000 | 3-phase |  | X | X | [9 empty] | X |  | X | X |  | 2020-09-08
| GLV061-01-0017 | EVW | EVW-S | WKK 800 | Saia EVW GC 1_0 PCD2 |  |  | 800000 | 1500000 | 3-phase |  | X | X | [9 empty] | X |  | X | X |  | 2020-09-08
| GLV061-01-0018 | EVW | EVW-S | WKK 885 | Saia EVW GC 1_0 PCD2 |  |  | 885000 | 1640000 | 3-phase |  | X | X | [9 empty] | X |  | X | X |  | 2020-09-08
| GLV061-01-0019 | EVW | EVW-S | WKK 1000 | Saia EVW GC 1_0 PCD2 |  |  | 1000000 | 1640000 | 3-phase |  | X | X | [9 empty] | X |  | X | X |  | 2020-09-08
| GLV061-01-0020 | EVW | EVW-S | NSA 9 | Saia EVW GC 1_0 PCD2 |  |  | 7200 | 9000 | 3-phase |  | X | X | [11 empty] | X | X |  | 2020-09-08
| GLV061-01-0021 | EVW | EVW-S | NSA 13 | Saia EVW GC 1_0 PCD2 |  |  | 10400 | 13000 | 3-phase |  | X | X | [11 empty] | X | X |  | 2020-09-08
| GLV061-01-0022 | EVW | EVW-S | NSA 20 | Saia EVW GC 1_0 PCD2 |  |  | 16000 | 20000 | 3-phase |  | X | X | [11 empty] | X | X |  | 2020-09-08
| GLV061-01-0023 | EVW | EVW-S | NSA 30 | Saia EVW GC 1_0 PCD2 |  |  | 24000 | 30000 | 3-phase |  | X | X | [11 empty] | X | X |  | 2020-09-08
| GLV061-01-0024 | EVW | EVW-S | NSA 45 | Saia EVW GC 1_0 PCD2 |  |  | 36000 | 45000 | 3-phase |  | X | X | [11 empty] | X | X |  | 2020-09-08
| GLV061-01-0025 | EVW | EVW-S | NSA 60 | Saia EVW GC 1_0 PCD2 |  |  | 48000 | 60000 | 3-phase |  | X | X | [11 empty] | X | X |  | 2020-09-08
| GLV061-01-0026 | EVW | EVW-S | NSA 65 | Saia EVW GC 1_0 PCD2 |  |  | 52000 | 65000 | 3-phase |  | X | X | [11 empty] | X | X |  | 2020-09-08
| GLV061-01-0027 | EVW | EVW-S | NSA 75 | Saia EVW GC 1_0 PCD2 |  |  | 60000 | 75000 | 3-phase |  | X | X | [11 empty] | X | X |  | 2020-09-08
| GLV061-01-0028 | EVW | EVW-S | NSA 80 | Saia EVW GC 1_0 PCD2 |  |  | 64000 | 80000 | 3-phase |  | X | X | [11 empty] | X | X |  | 2020-09-08
| GLV061-01-0029 | EVW | EVW-S | NSA 100 | Saia EVW GC 1_0 PCD2 |  |  | 80000 | 100000 | 3-phase |  | X | X | [11 empty] | X | X |  | 2020-09-08
| GLV061-01-0030 | EVW | EVW-S | NSA 135 | Saia EVW GC 1_0 PCD2 |  |  | 108000 | 135000 | 3-phase |  | X | X | [11 empty] | X | X |  | 2020-09-08
| GLV061-01-0031 | EVW | EVW-S | NSA 150 | Saia EVW GC 1_0 PCD2 |  |  | 120000 | 150000 | 3-phase |  | X | X | [11 empty] | X | X |  | 2020-09-08
| GLV061-01-0032 | EVW | EVW-S | NSA 165 | Saia EVW GC 1_0 PCD2 |  |  | 132000 | 165000 | 3-phase |  | X | X | [11 empty] | X | X |  | 2020-09-08
| GLV061-01-0033 | EVW | EVW-S | NSA 180 | Saia EVW GC 1_0 PCD2 |  |  | 144000 | 180000 | 3-phase |  | X | X | [11 empty] | X | X |  | 2020-09-08
| GLV061-01-0034 | EVW | EVW-S | NSA 200 | Saia EVW GC 1_0 PCD2 |  |  | 160000 | 200000 | 3-phase |  | X | X | [11 empty] | X | X |  | 2020-09-08
| GLV061-01-0035 | EVW | EVW-S | NSA 225 | Saia EVW GC 1_0 PCD2 |  |  | 180000 | 225000 | 3-phase |  | X | X | [11 empty] | X | X |  | 2020-09-08
| GLV061-01-0036 | EVW | EVW-S | NSA 250 | Saia EVW GC 1_0 PCD2 |  |  | 200000 | 250000 | 3-phase |  | X | X | [11 empty] | X | X |  | 2020-09-08
| GLV061-01-0037 | EVW | EVW-S | NSA 275 | Saia EVW GC 1_0 PCD2 |  |  | 220000 | 275000 | 3-phase |  | X | X | [11 empty] | X | X |  | 2020-09-08
| GLV061-01-0038 | EVW | EVW-S | NSA 300 | Saia EVW GC 1_0 PCD2 |  |  | 240000 | 300000 | 3-phase |  | X | X | [11 empty] | X | X |  | 2020-09-08
| GLV061-01-0039 | EVW | EVW-S | NSA 350 | Saia EVW GC 1_0 PCD2 |  |  | 280000 | 350000 | 3-phase |  | X | X | [11 empty] | X | X |  | 2020-09-08
| GLV061-01-0040 | EVW | EVW-S | NSA 400 | Saia EVW GC 1_0 PCD2 |  |  | 320000 | 400000 | 3-phase |  | X | X | [11 empty] | X | X |  | 2020-09-08
| GLV061-01-0041 | EVW | EVW-S | NSA 450 | Saia EVW GC 1_0 PCD2 |  |  | 360000 | 450000 | 3-phase |  | X | X | [11 empty] | X | X |  | 2020-09-08
| GLV061-01-0042 | EVW | EVW-S | NSA 500 | Saia EVW GC 1_0 PCD2 |  |  | 400000 | 500000 | 3-phase |  | X | X | [11 empty] | X | X |  | 2020-09-08
| GLV061-01-0043 | EVW | EVW-S | NSA 550 | Saia EVW GC 1_0 PCD2 |  |  | 440000 | 550000 | 3-phase |  | X | X | [11 empty] | X | X |  | 2020-09-08
| GLV061-01-0044 | EVW | EVW-S | NSA 600 | Saia EVW GC 1_0 PCD2 |  |  | 480000 | 600000 | 3-phase |  | X | X | [11 empty] | X | X |  | 2020-09-08
| GLV061-01-0045 | EVW | EVW-S | NSA 630 | Saia EVW GC 1_0 PCD2 |  |  | 504000 | 630000 | 3-phase |  | X | X | [11 empty] | X | X |  | 2020-09-08
| GLV061-01-0046 | EVW | EVW-S | NSA 650 | Saia EVW GC 1_0 PCD2 |  |  | 520000 | 650000 | 3-phase |  | X | X | [11 empty] | X | X |  | 2020-09-08
| GLV061-01-0047 | EVW | EVW-S | NSA 712 | Saia EVW GC 1_0 PCD2 |  |  | 570000 | 712000 | 3-phase |  | X | X | [11 empty] | X | X |  | 2020-09-08
| GLV061-01-0048 | EVW | EVW-S | NSA 730 | Saia EVW GC 1_0 PCD2 |  |  | 584000 | 730000 | 3-phase |  | X | X | [11 empty] | X | X |  | 2020-09-08
| GLV061-01-0049 | EVW | EVW-S | NSA 750 | Saia EVW GC 1_0 PCD2 |  |  | 600000 | 750000 | 3-phase |  | X | X | [11 empty] | X | X |  | 2020-09-08
| GLV061-01-0050 | EVW | EVW-S | NSA 770 | Saia EVW GC 1_0 PCD2 |  |  | 616000 | 770000 | 3-phase |  | X | X | [11 empty] | X | X |  | 2020-09-08
| GLV061-01-0051 | EVW | EVW-S | NSA 788 | Saia EVW GC 1_0 PCD2 |  |  | 630000 | 788000 | 3-phase |  | X | X | [11 empty] | X | X |  | 2020-09-08
| GLV061-01-0052 | EVW | EVW-S | NSA 800 | Saia EVW GC 1_0 PCD2 |  |  | 640000 | 800000 | 3-phase |  | X | X | [11 empty] | X | X |  | 2020-09-08
| GLV061-01-0053 | EVW | EVW-S | NSA 900 | Saia EVW GC 1_0 PCD2 |  |  | 720000 | 900000 | 3-phase |  | X | X | [11 empty] | X | X |  | 2020-09-08
| GLV061-01-0054 | EVW | EVW-S | NSA 1000 | Saia EVW GC 1_0 PCD2 |  |  | 800000 | 1000000 | 3-phase |  | X | X | [11 empty] | X | X |  | 2020-09-08
| GLV061-01-0055 | EVW | EVW-S | NSA 1125 | Saia EVW GC 1_0 PCD2 |  |  | 900000 | 1125000 | 3-phase |  | X | X | [11 empty] | X | X |  | 2020-09-08
| GLV061-01-0056 | EVW | EVW-S | NSA 1250 | Saia EVW GC 1_0 PCD2 |  |  | 1000000 | 1250000 | 3-phase |  | X | X | [11 empty] | X | X |  | 2020-09-08
| GLV061-01-0057 | EVW | EVW-S | NSA 1350 | Saia EVW GC 1_0 PCD2 |  |  | 1080000 | 1350000 | 3-phase |  | X | X | [11 empty] | X | X |  | 2020-09-08
| GLV061-01-0058 | EVW | EVW-S | NSA 1500 | Saia EVW GC 1_0 PCD2 |  |  | 1200000 | 1500000 | 3-phase |  | X | X | [11 empty] | X | X |  | 2020-09-08
| GLV061-01-0059 | EVW | EVW-S | NSA 1600 | Saia EVW GC 1_0 PCD2 |  |  | 1280000 | 1600000 | 3-phase |  | X | X | [11 empty] | X | X |  | 2020-09-08
| GLV061-01-0060 | EVW | EVW-S | NSA 1700 | Saia EVW GC 1_0 PCD2 |  |  | 1360000 | 1700000 | 3-phase |  | X | X | [11 empty] | X | X |  | 2020-09-08
| GLV061-01-0061 | EVW | EVW-S | NSA 1850 | Saia EVW GC 1_0 PCD2 |  |  | 1480000 | 1850000 | 3-phase |  | X | X | [11 empty] | X | X |  | 2020-09-08
| GLV061-01-0062 | EVW | EVW-S | NSA 2000 | Saia EVW GC 1_0 PCD2 |  |  | 1600000 | 2000000 | 3-phase |  | X | X | [11 empty] | X | X |  | 2020-09-08
| GLV061-01-0063 | EVW | EVW-S | NSA 2250 | Saia EVW GC 1_0 PCD2 |  |  | 1800000 | 2250000 | 3-phase |  | X | X | [11 empty] | X | X |  | 2020-09-08
| GLV061-01-0064 | EVW | EVW-S | NSA 2500 | Saia EVW GC 1_0 PCD2 |  |  | 2000000 | 2500000 | 3-phase |  | X | X | [11 empty] | X | X |  | 2020-09-08
| GLV061-01-0065 | EVW | EVW-S | NSA-O 9 | Saia EVW GC 1_0 PCD2 |  |  | 7200 | 15000 | 3-phase |  | X | X | [11 empty] | X | X |  | 2020-09-08
| GLV061-01-0066 | EVW | EVW-S | NSA-O 13 | Saia EVW GC 1_0 PCD2 |  |  | 10400 | 20000 | 3-phase |  | X | X | [11 empty] | X | X |  | 2020-09-08
| GLV061-01-0067 | EVW | EVW-S | NSA-O 20 | Saia EVW GC 1_0 PCD2 |  |  | 16000 | 35000 | 3-phase |  | X | X | [11 empty] | X | X |  | 2020-09-08
| GLV061-01-0068 | EVW | EVW-S | NSA-O 30 | Saia EVW GC 1_0 PCD2 |  |  | 24000 | 50000 | 3-phase |  | X | X | [11 empty] | X | X |  | 2020-09-08
| GLV061-01-0069 | EVW | EVW-S | NSA-O 45 | Saia EVW GC 1_0 PCD2 |  |  | 36000 | 75000 | 3-phase |  | X | X | [11 empty] | X | X |  | 2020-09-08
| GLV061-01-0070 | EVW | EVW-S | NSA-O 60 | Saia EVW GC 1_0 PCD2 |  |  | 48000 | 105000 | 3-phase |  | X | X | [11 empty] | X | X |  | 2020-09-08
| GLV061-01-0071 | EVW | EVW-S | NSA-O 65 | Saia EVW GC 1_0 PCD2 |  |  | 52000 | 105000 | 3-phase |  | X | X | [11 empty] | X | X |  | 2020-09-08
| GLV061-01-0072 | EVW | EVW-S | NSA-O 75 | Saia EVW GC 1_0 PCD2 |  |  | 60000 | 135000 | 3-phase |  | X | X | [11 empty] | X | X |  | 2020-09-08
| GLV061-01-0073 | EVW | EVW-S | NSA-O 80 | Saia EVW GC 1_0 PCD2 |  |  | 64000 | 135000 | 3-phase |  | X | X | [11 empty] | X | X |  | 2020-09-08
| GLV061-01-0074 | EVW | EVW-S | NSA-O 100 | Saia EVW GC 1_0 PCD2 |  |  | 80000 | 165000 | 3-phase |  | X | X | [11 empty] | X | X |  | 2020-09-08
| GLV061-01-0075 | EVW | EVW-S | NSA-O 135 | Saia EVW GC 1_0 PCD2 |  |  | 108000 | 200000 | 3-phase |  | X | X | [11 empty] | X | X |  | 2020-09-08
| GLV061-01-0076 | EVW | EVW-S | NSA-O 150 | Saia EVW GC 1_0 PCD2 |  |  | 120000 | 250000 | 3-phase |  | X | X | [11 empty] | X | X |  | 2020-09-08
| GLV061-01-0077 | EVW | EVW-S | NSA-O 165 | Saia EVW GC 1_0 PCD2 |  |  | 132000 | 280000 | 3-phase |  | X | X | [11 empty] | X | X |  | 2020-09-08
| GLV061-01-0078 | EVW | EVW-S | NSA-O 180 | Saia EVW GC 1_0 PCD2 |  |  | 144000 | 300000 | 3-phase |  | X | X | [11 empty] | X | X |  | 2020-09-08
| GLV061-01-0079 | EVW | EVW-S | NSA-O 200 | Saia EVW GC 1_0 PCD2 |  |  | 160000 | 325000 | 3-phase |  | X | X | [11 empty] | X | X |  | 2020-09-08
| GLV061-01-0080 | EVW | EVW-S | NSA-O 225 | Saia EVW GC 1_0 PCD2 |  |  | 180000 | 350000 | 3-phase |  | X | X | [11 empty] | X | X |  | 2020-09-08
| GLV061-01-0081 | EVW | EVW-S | NSA-O 250 | Saia EVW GC 1_0 PCD2 |  |  | 200000 | 400000 | 3-phase |  | X | X | [11 empty] | X | X |  | 2020-09-08
| GLV061-01-0082 | EVW | EVW-S | NSA-O 275 | Saia EVW GC 1_0 PCD2 |  |  | 220000 | 455000 | 3-phase |  | X | X | [11 empty] | X | X |  | 2020-09-08
| GLV061-01-0083 | EVW | EVW-S | NSA-O 300 | Saia EVW GC 1_0 PCD2 |  |  | 240000 | 500000 | 3-phase |  | X | X | [11 empty] | X | X |  | 2020-09-08
| GLV061-01-0084 | EVW | EVW-S | NSA-O 350 | Saia EVW GC 1_0 PCD2 |  |  | 280000 | 550000 | 3-phase |  | X | X | [11 empty] | X | X |  | 2020-09-08
| GLV061-01-0085 | EVW | EVW-S | NSA-O 400 | Saia EVW GC 1_0 PCD2 |  |  | 320000 | 660000 | 3-phase |  | X | X | [11 empty] | X | X |  | 2020-09-08
| GLV061-01-0086 | EVW | EVW-S | NSA-O 450 | Saia EVW GC 1_0 PCD2 |  |  | 360000 | 750000 | 3-phase |  | X | X | [11 empty] | X | X |  | 2020-09-08
| GLV061-01-0087 | EVW | EVW-S | NSA-O 500 | Saia EVW GC 1_0 PCD2 |  |  | 400000 | 800000 | 3-phase |  | X | X | [11 empty] | X | X |  | 2020-09-08
| GLV061-01-0088 | EVW | EVW-S | NSA-O 550 | Saia EVW GC 1_0 PCD2 |  |  | 440000 | 930000 | 3-phase |  | X | X | [11 empty] | X | X |  | 2020-09-08
| GLV061-01-0089 | EVW | EVW-S | NSA-O 600 | Saia EVW GC 1_0 PCD2 |  |  | 480000 | 1025000 | 3-phase |  | X | X | [11 empty] | X | X |  | 2020-09-08
| GLV061-01-0090 | EVW | EVW-S | NSA-O 630 | Saia EVW GC 1_0 PCD2 |  |  | 504000 | 1025000 | 3-phase |  | X | X | [11 empty] | X | X |  | 2020-09-08
| GLV061-01-0091 | EVW | EVW-S | NSA-O 650 | Saia EVW GC 1_0 PCD2 |  |  | 520000 | 1150000 | 3-phase |  | X | X | [11 empty] | X | X |  | 2020-09-08
| GLV061-01-0092 | EVW | EVW-S | NSA-O 712 | Saia EVW GC 1_0 PCD2 |  |  | 570000 | 1150000 | 3-phase |  | X | X | [11 empty] | X | X |  | 2020-09-08
| GLV061-01-0093 | EVW | EVW-S | NSA-O 730 | Saia EVW GC 1_0 PCD2 |  |  | 584000 | 1250000 | 3-phase |  | X | X | [11 empty] | X | X |  | 2020-09-08
| GLV061-01-0094 | EVW | EVW-S | NSA-O 770 | Saia EVW GC 1_0 PCD2 |  |  | 616000 | 1300000 | 3-phase |  | X | X | [11 empty] | X | X |  | 2020-09-08
| GLV061-01-0095 | EVW | EVW-S | NSA-O 788 | Saia EVW GC 1_0 PCD2 |  |  | 630000 | 1300000 | 3-phase |  | X | X | [11 empty] | X | X |  | 2020-09-08
| GLV061-01-0096 | EVW | EVW-S | NSA-O 750 | Saia EVW GC 1_0 PCD2 |  |  | 600000 | 1300000 | 3-phase |  | X | X | [11 empty] | X | X |  | 2020-09-08
| GLV061-01-0097 | EVW | EVW-S | NSA-O 800 | Saia EVW GC 1_0 PCD2 |  |  | 640000 | 1350000 | 3-phase |  | X | X | [11 empty] | X | X |  | 2020-09-08
| GLV061-01-0098 | EVW | EVW-S | NSA-O 900 | Saia EVW GC 1_0 PCD2 |  |  | 720000 | 1500000 | 3-phase |  | X | X | [11 empty] | X | X |  | 2020-09-08
| GLV061-01-0099 | EVW | EVW-S | NSA-O 1000 | Saia EVW GC 1_0 PCD2 |  |  | 800000 | 1650000 | 3-phase |  | X | X | [11 empty] | X | X |  | 2020-09-08
| GLV061-01-0100 | EVW | EVW-S | NSA-O 1125 | Saia EVW GC 1_0 PCD2 |  |  | 900000 | 1860000 | 3-phase |  | X | X | [11 empty] | X | X |  | 2020-09-08
| GLV061-01-0101 | EVW | EVW-S | NSA-O 1250 | Saia EVW GC 1_0 PCD2 |  |  | 1000000 | 2200000 | 3-phase |  | X | X | [11 empty] | X | X |  | 2020-09-08
| GLV061-01-0102 | EVW | EVW-S | NSA-O 1350 | Saia EVW GC 1_0 PCD2 |  |  | 1080000 | 2200000 | 3-phase |  | X | X | [11 empty] | X | X |  | 2020-09-08
| GLV061-01-0103 | EVW | EVW-S | NSA-O 1500 | Saia EVW GC 1_0 PCD2 |  |  | 1200000 | 2500000 | 3-phase |  | X | X | [11 empty] | X | X |  | 2020-09-08
| GLV061-01-0104 | EVW | EVW-S | NSA-O 1600 | Saia EVW GC 1_0 PCD2 |  |  | 1280000 | 2500000 | 3-phase |  | X | X | [11 empty] | X | X |  | 2020-09-08
| GLV061-01-0105 | EVW | EVW-S | NSA-O 1700 | Saia EVW GC 1_0 PCD2 |  |  | 1360000 | 2500000 | 3-phase |  | X | X | [11 empty] | X | X |  | 2020-09-08
| GLV061-01-0106 | EVW | EVW-S | NSA-O 1850 | Saia EVW GC 1_0 PCD2 |  |  | 1480000 | 3060000 | 3-phase |  | X | X | [11 empty] | X | X |  | 2020-09-08
| GLV061-01-0107 | EVW | EVW-S | NSA-O 2000 | Saia EVW GC 1_0 PCD2 |  |  | 1600000 | 3420000 | 3-phase |  | X | X | [11 empty] | X | X |  | 2020-09-08
| GLV061-01-0108 | EVW | EVW-S | NSA-O 2250 | Saia EVW GC 1_0 PCD2 |  |  | 1800000 | 3420000 | 3-phase |  | X | X | [11 empty] | X | X |  | 2020-09-08
| GLV061-01-0109 | EVW | EVW-S | NSA-O 2500 | Saia EVW GC 1_0 PCD2 |  |  | 2000000 | 4320000 | 3-phase |  | X | X | [11 empty] | X | X |  | 2020-09-08
X | GLV105-01-0001 | SolaX Power | X1-MINI | X1-0.7-S-D(L) | DSP:1.08 ARM:1.07 |  |  | 700 | 770 | 1-phase | X |  | X |  | X | [5 empty] | X | [6 empty] | 2020-08-21 | 2023-05-08 | SmaX 700VA corrected (firmware power limitation removed)
X | GLV105-01-0002 | SolaX Power | X1-MINI | X1-0.7-S-N(L) | DSP:1.08 ARM:1.07 |  |  | 700 | 770 | 1-phase | X |  | X |  | X | [5 empty] | X | [6 empty] | 2020-08-21 | 2023-05-08 | SmaX 700VA corrected (firmware power limitation removed)
X | GLV105-01-0003 | SolaX Power | X1-MINI | X1-1.1-S-D(L) | DSP:1.08 ARM:1.07 |  |  | 1100 | 1210 | 1-phase | X |  | X |  | X | [5 empty] | X | [6 empty] | 2020-08-21 | 2023-05-08 | SmaX 1100VA corrected (firmware power limitation removed)
X | GLV105-01-0004 | SolaX Power | X1-MINI | X1-1.1-S-N(L) | DSP:1.08 ARM:1.07 |  |  | 1100 | 1210 | 1-phase | X |  | X |  | X | [5 empty] | X | [6 empty] | 2020-08-21 | 2023-05-08 | SmaX 1100VA corrected (firmware power limitation removed)
X | GLV105-01-0005 | SolaX Power | X1-MINI | X1-1.5-S-D(L) | DSP:1.08 ARM:1.07 |  |  | 1500 | 1650 | 1-phase | X |  | X |  | X | [5 empty] | X | [6 empty] | 2020-08-21 | 2023-05-08 | SmaX 1500VA corrected (firmware power limitation removed)
X | GLV105-01-0006 | SolaX Power | X1-MINI | X1-1.5-S-N(L) | DSP:1.08 ARM:1.07 |  |  | 1500 | 1650 | 1-phase | X |  | X |  | X | [5 empty] | X | [6 empty] | 2020-08-21 | 2023-05-08 | SmaX 1500VA corrected (firmware power limitation removed)
X | GLV105-01-0007 | SolaX Power | X1-MINI | X1-2.0-S-D(L) | DSP:1.08 ARM:1.07 |  |  | 2000 | 2200 | 1-phase | X |  | X |  | X | [5 empty] | X | [6 empty] | 2020-08-21 | 2023-05-08 | SmaX 2000VA corrected (firmware power limitation removed)
X | GLV105-01-0008 | SolaX Power | X1-MINI | X1-2.0-S-N(L) | DSP:1.08 ARM:1.07 |  |  | 2000 | 2200 | 1-phase | X |  | X |  | X | [5 empty] | X | [6 empty] | 2020-08-21 | 2023-05-08 | SmaX 2000VA corrected (firmware power limitation removed)
X | GLV105-01-0009 | SolaX Power | X1-AIR | X1-2.5-S-D(L) | DSP:1.08 ARM:1.07 |  |  | 2500 | 2750 | 1-phase | X |  | X |  | X | [5 empty] | X | [6 empty] | 2020-08-21 | 2023-05-08 | SmaX 2500VA corrected (firmware power limitation removed)
X | GLV105-01-0010 | SolaX Power | X1-AIR | X1-2.5-S-N(L) | DSP:1.08 ARM:1.07 |  |  | 2500 | 2750 | 1-phase | X |  | X |  | X | [5 empty] | X | [6 empty] | 2020-08-21 | 2023-05-08 | SmaX 2500VA corrected (firmware power limitation removed)
X | GLV105-01-0011 | SolaX Power | X1-AIR | X1-3.0-S-D(L) | DSP:1.08 ARM:1.07 |  |  | 3000 | 3300 | 1-phase | X |  | X |  | X | [5 empty] | X | [6 empty] | 2020-08-21 | 2023-05-08 | SmaX 3000VA corrected (firmware power limitation removed)
X | GLV105-01-0012 | SolaX Power | X1-AIR | X1-3.0-S-N(L) | DSP:1.08 ARM:1.07 |  |  | 3000 | 3300 | 1-phase | X |  | X |  | X | [5 empty] | X | [6 empty] | 2020-08-21 | 2023-05-08 | SmaX 3000VA corrected (firmware power limitation removed)
X | GLV105-01-0013 | SolaX Power | X1-AIR | X1-3.3-S-D(L) | DSP:1.08 ARM:1.07 |  |  | 3300 | 3630 | 1-phase | X |  | X |  | X | [5 empty] | X | [6 empty] | 2020-08-21 | 2023-05-08 | SmaX 3300VA corrected (firmware power limitation removed)
X | GLV105-01-0014 | SolaX Power | X1-AIR | X1-3.3-S-N(L) | DSP:1.08 ARM:1.07 |  |  | 3300 | 3630 | 1-phase | X |  | X |  | X | [5 empty] | X | [6 empty] | 2020-08-21 | 2023-05-08 | SmaX 3300VA corrected (firmware power limitation removed)
| GLV105-01-0015 | SolaX Power | X1-BOOST | X1-3.0-T-D(L) | Master:1.08 Manager:1.07 |  |  | 3000 | 3300 | 1-phase | X |  | X |  | X | [5 empty] | X | [6 empty] | 2020-08-21 | 2022-09-23 | SmaX 3000VA corrected (firmware power limitation removed)
| GLV105-01-0016 | SolaX Power | X1-BOOST | X1-3.0-T-N(L) | Master:1.08 Manager:1.07 |  |  | 3000 | 3300 | 1-phase | X |  | X |  | X | [5 empty] | X | [6 empty] | 2020-08-21 | 2022-09-23 | SmaX 3000VA corrected (firmware power limitation removed)
| GLV105-01-0017 | SolaX Power | X1-BOOST | X1-3.3-T-D(L) | Master:1.08 Manager:1.07 |  |  | 3300 | 3630 | 1-phase | X |  | X |  | X | [5 empty] | X | [6 empty] | 2020-08-21 | 2022-09-23 | SmaX 3300VA corrected (firmware power limitation removed)
| GLV105-01-0018 | SolaX Power | X1-BOOST | X1-3.3-T-N(L) | Master:1.08 Manager:1.07 |  |  | 3300 | 3630 | 1-phase | X |  | X |  | X | [5 empty] | X | [6 empty] | 2020-08-21 | 2022-09-23 | SmaX 3300VA corrected (firmware power limitation removed)
| GLV105-01-0019 | SolaX Power | X1-BOOST | X1-3.6-T-D(L) | Master:1.08 Manager:1.07 |  |  | 3680 | 4048 | 1-phase | X |  | X |  | X | [5 empty] | X | [6 empty] | 2020-08-21 | 2022-09-23 | SmaX 3680VA corrected (firmware power limitation removed)
| GLV105-01-0020 | SolaX Power | X1-BOOST | X1-3.6-T-N(L) | Master:1.08 Manager:1.07 |  |  | 3680 | 4048 | 1-phase | X |  | X |  | X | [5 empty] | X | [6 empty] | 2020-08-21 | 2022-09-23 | SmaX 3680VA corrected (firmware power limitation removed)
| GLV105-01-0021 | SolaX Power | X1-BOOST | X1-4.2-T-D(L) | Master:1.08 Manager:1.07 |  |  | 4200 | 4620 | 1-phase | X |  | X |  | X | [5 empty] | X | [6 empty] | 2020-08-21 | 2022-09-23 | SmaX 4200VA corrected (firmware power limitation removed)
| GLV105-01-0022 | SolaX Power | X1-BOOST | X1-4.2-T-N(L) | Master:1.08 Manager:1.07 |  |  | 4200 | 4620 | 1-phase | X |  | X |  | X | [5 empty] | X | [6 empty] | 2020-08-21 | 2022-09-23 | SmaX 4200VA corrected (firmware power limitation removed)
| GLV105-01-0023 | SolaX Power | X1-BOOST | X1-4.6-T-D(L) | Master:1.08 Manager:1.07 |  |  | 4600 | 5060 | 1-phase | X |  | X |  | X | [5 empty] | X | [6 empty] | 2020-08-21 | 2022-09-23 | SmaX 4600VA corrected (firmware power limitation removed)
| GLV105-01-0024 | SolaX Power | X1-BOOST | X1-4.6-T-N(L) | Master:1.08 Manager:1.07 |  |  | 4600 | 5060 | 1-phase | X |  | X |  | X | [5 empty] | X | [6 empty] | 2020-08-21 | 2022-09-23 | SmaX 4600VA corrected (firmware power limitation removed)
| GLV105-01-0025 | SolaX Power | X1-BOOST | X1-5.0-T-D(L) | Master:1.08 Manager:1.07 |  |  | 5000 | 5500 | 1-phase | X |  | X |  | X | [5 empty] | X | [6 empty] | 2020-08-21 | 2022-09-23 | SmaX 5000VA corrected (firmware power limitation removed)
| GLV105-01-0026 | SolaX Power | X1-BOOST | X1-5.0-T-N(L) | Master:1.08 Manager:1.07 |  |  | 5000 | 5500 | 1-phase | X |  | X |  | X | [5 empty] | X | [6 empty] | 2020-08-21 | 2022-09-23 | SmaX 5000VA corrected (firmware power limitation removed)
X | GLV105-01-0027 | SolaX Power | X1-HYBRID | X1-Hybrid-3.0-N-E | DSP1:2.07 DSP2:2.01 ARM:2.03 |  |  | 3000 | 3300 | 1-phase | X |  | X | X | X | [5 empty] | X |  |  | X |  |  |  | 2020-08-21 | 2023-05-08 | SmaX 3000VA corrected (firmware power limitation removed)
X | GLV105-01-0028 | SolaX Power | X1-HYBRID | X1-Hybrid-3.0-D-E | DSP1:2.07 DSP2:2.01 ARM:2.03 |  |  | 3000 | 3300 | 1-phase | X |  | X | X | X | [5 empty] | X |  |  | X |  |  |  | 2020-08-21 | 2023-05-08 | SmaX 3000VA corrected (firmware power limitation removed)
X | GLV105-01-0029 | SolaX Power | X1-HYBRID | X1-Hybrid-3.0-N-I | DSP1:2.07 DSP2:2.01 ARM:2.03 |  |  | 3000 | 3300 | 1-phase | X |  | X | X | X | [5 empty] | X |  |  | X |  |  |  | 2020-08-21 | 2023-05-08 | SmaX 3000VA corrected (firmware power limitation removed)
X | GLV105-01-0030 | SolaX Power | X1-HYBRID | X1-Hybrid-3.0-D-I | DSP1:2.07 DSP2:2.01 ARM:2.03 |  |  | 3000 | 3300 | 1-phase | X |  | X | X | X | [5 empty] | X |  |  | X |  |  |  | 2020-08-21 | 2023-05-08 | SmaX 3000VA corrected (firmware power limitation removed)
X | GLV105-01-0031 | SolaX Power | X1-HYBRID | X1-Hybrid-3.0-N-C | DSP1:2.07 DSP2:2.01 ARM:2.03 |  |  | 3000 | 3300 | 1-phase | X |  | X | X | X | [5 empty] | X |  |  | X |  |  |  | 2020-08-21 | 2023-05-08 | SmaX 3000VA corrected (firmware power limitation removed)
X | GLV105-01-0032 | SolaX Power | X1-HYBRID | X1-Hybrid-3.0-D-C | DSP1:2.07 DSP2:2.01 ARM:2.03 |  |  | 3000 | 3300 | 1-phase | X |  | X | X | X | [5 empty] | X |  |  | X |  |  |  | 2020-08-21 | 2023-05-08 | SmaX 3000VA corrected (firmware power limitation removed)
X | GLV105-01-0033 | SolaX Power | X1-HYBRID | X1-Hybrid-3.7-N-E | DSP1:2.07 DSP2:2.01 ARM:2.03 |  |  | 3680 | 4048 | 1-phase | X |  | X | X | X | [5 empty] | X |  |  | X |  |  |  | 2020-08-21 | 2023-05-08 | SmaX 3680VA corrected (firmware power limitation removed)
X | GLV105-01-0034 | SolaX Power | X1-HYBRID | X1-Hybrid-3.7-D-E | DSP1:2.07 DSP2:2.01 ARM:2.03 |  |  | 3680 | 4048 | 1-phase | X |  | X | X | X | [5 empty] | X |  |  | X |  |  |  | 2020-08-21 | 2023-05-08 | SmaX 3680VA corrected (firmware power limitation removed)
X | GLV105-01-0035 | SolaX Power | X1-HYBRID | X1-Hybrid-3.7-N-I | DSP1:2.07 DSP2:2.01 ARM:2.03 |  |  | 3680 | 4048 | 1-phase | X |  | X | X | X | [5 empty] | X |  |  | X |  |  |  | 2020-08-21 | 2023-05-08 | SmaX 3680VA corrected (firmware power limitation removed)
X | GLV105-01-0036 | SolaX Power | X1-HYBRID | X1-Hybrid-3.7-D-I | DSP1:2.07 DSP2:2.01 ARM:2.03 |  |  | 3680 | 4048 | 1-phase | X |  | X | X | X | [5 empty] | X |  |  | X |  |  |  | 2020-08-21 | 2023-05-08 | SmaX 3680VA corrected (firmware power limitation removed)
X | GLV105-01-0037 | SolaX Power | X1-HYBRID | X1-Hybrid-3.7-N-C | DSP1:2.07 DSP2:2.01 ARM:2.03 |  |  | 3680 | 4048 | 1-phase | X |  | X | X | X | [5 empty] | X |  |  | X |  |  |  | 2020-08-21 | 2023-05-08 | SmaX 3680VA corrected (firmware power limitation removed)
X | GLV105-01-0038 | SolaX Power | X1-HYBRID | X1-Hybrid-3.7-D-C | DSP1:2.07 DSP2:2.01 ARM:2.03 |  |  | 3680 | 4048 | 1-phase | X |  | X | X | X | [5 empty] | X |  |  | X |  |  |  | 2020-08-21 | 2023-05-08 | SmaX 3680VA corrected (firmware power limitation removed)
X | GLV105-01-0039 | SolaX Power | X1-HYBRID | X1-Hybrid-4.6-N-E | DSP1:2.07 DSP2:2.01 ARM:2.03 |  |  | 4600 | 4999 | 1-phase | X |  | X | X | X | [5 empty] | X |  |  | X |  |  |  | 2020-08-21 | 2023-05-08 | SmaX 4600VA corrected (firmware power limitation removed)
X | GLV105-01-0040 | SolaX Power | X1-HYBRID | X1-Hybrid-4.6-D-E | DSP1:2.07 DSP2:2.01 ARM:2.03 |  |  | 4600 | 4999 | 1-phase | X |  | X | X | X | [5 empty] | X |  |  | X |  |  |  | 2020-08-21 | 2023-05-08 | SmaX 4600VA corrected (firmware power limitation removed)
X | GLV105-01-0041 | SolaX Power | X1-HYBRID | X1-Hybrid-4.6-N-I | DSP1:2.07 DSP2:2.01 ARM:2.03 |  |  | 4600 | 4999 | 1-phase | X |  | X | X | X | [5 empty] | X |  |  | X |  |  |  | 2020-08-21 | 2023-05-08 | SmaX 4600VA corrected (firmware power limitation removed)
X | GLV105-01-0042 | SolaX Power | X1-HYBRID | X1-Hybrid-4.6-D-I | DSP1:2.07 DSP2:2.01 ARM:2.03 |  |  | 4600 | 4999 | 1-phase | X |  | X | X | X | [5 empty] | X |  |  | X |  |  |  | 2020-08-21 | 2023-05-08 | SmaX 4600VA corrected (firmware power limitation removed)
X | GLV105-01-0043 | SolaX Power | X1-HYBRID | X1-Hybrid-4.6-N-C | DSP1:2.07 DSP2:2.01 ARM:2.03 |  |  | 4600 | 4999 | 1-phase | X |  | X | X | X | [5 empty] | X |  |  | X |  |  |  | 2020-08-21 | 2023-05-08 | SmaX 4600VA corrected (firmware power limitation removed)
X | GLV105-01-0044 | SolaX Power | X1-HYBRID | X1-Hybrid-4.6-D-C | DSP1:2.07 DSP2:2.01 ARM:2.03 |  |  | 4600 | 4999 | 1-phase | X |  | X | X | X | [5 empty] | X |  |  | X |  |  |  | 2020-08-21 | 2023-05-08 | SmaX 4600VA corrected (firmware power limitation removed)
X | GLV105-01-0045 | SolaX Power | X1-HYBRID | X1-Hybrid-5.0-N-E | DSP1:2.07 DSP2:2.01 ARM:2.03 |  |  | 4999 | 5500 | 1-phase | X |  | X | X | X | [5 empty] | X |  |  | X |  |  |  | 2020-08-21 | 2023-05-08 | SmaX 4999VA corrected (firmware power limitation removed)
X | GLV105-01-0046 | SolaX Power | X1-HYBRID | X1-Hybrid-5.0-D-E | DSP1:2.07 DSP2:2.01 ARM:2.03 |  |  | 4999 | 5500 | 1-phase | X |  | X | X | X | [5 empty] | X |  |  | X |  |  |  | 2020-08-21 | 2023-05-08 | SmaX 4999VA corrected (firmware power limitation removed)
X | GLV105-01-0047 | SolaX Power | X1-HYBRID | X1-Hybrid-5.0-N-I | DSP1:2.07 DSP2:2.01 ARM:2.03 |  |  | 4999 | 5500 | 1-phase | X |  | X | X | X | [5 empty] | X |  |  | X |  |  |  | 2020-08-21 | 2023-05-08 | SmaX 4999VA corrected (firmware power limitation removed)
X | GLV105-01-0048 | SolaX Power | X1-HYBRID | X1-Hybrid-5.0-D-I | DSP1:2.07 DSP2:2.01 ARM:2.03 |  |  | 4999 | 5500 | 1-phase | X |  | X | X | X | [5 empty] | X |  |  | X |  |  |  | 2020-08-21 | 2023-05-08 | SmaX 4999VA corrected (firmware power limitation removed)
X | GLV105-01-0049 | SolaX Power | X1-HYBRID | X1-Hybrid-5.0-N-C | DSP1:2.07 DSP2:2.01 ARM:2.03 |  |  | 4999 | 5500 | 1-phase | X |  | X | X | X | [5 empty] | X |  |  | X |  |  |  | 2020-08-21 | 2023-05-08 | SmaX 4999VA corrected (firmware power limitation removed)
X | GLV105-01-0050 | SolaX Power | X1-HYBRID | X1-Hybrid-5.0-D-C | DSP1:2.07 DSP2:2.01 ARM:2.03 |  |  | 4999 | 5500 | 1-phase | X |  | X | X | X | [5 empty] | X |  |  | X |  |  |  | 2020-08-21 | 2023-05-08 | SmaX 4999VA corrected (firmware power limitation removed)
| GLV105-01-0051 | SolaX Power | X3-PRO | X3-8.0P-T-D | DSP1:V1.0 DSP2:V1.0 ARM:V1.0 |  |  | 8000 | 8000 | 3-phase | X |  | X |  | X | [5 empty] | X | [6 empty] | 2020-08-21
| GLV105-01-0052 | SolaX Power | X3-PRO | X3-8.0P-T-N | DSP1:V1.0 DSP2:V1.0 ARM:V1.0 |  |  | 8000 | 8000 | 3-phase | X |  | X |  | X | [5 empty] | X | [6 empty] | 2020-08-21
| GLV105-01-0053 | SolaX Power | X3-PRO | X3-10.0P-T-D | DSP1:V1.0 DSP2:V1.0 ARM:V1.0 |  |  | 10000 | 10000 | 3-phase | X |  | X |  | X | [5 empty] | X | [6 empty] | 2020-08-21
| GLV105-01-0054 | SolaX Power | X3-PRO | X3-10.0P-T-N | DSP1:V1.0 DSP2:V1.0 ARM:V1.0 |  |  | 10000 | 10000 | 3-phase | X |  | X |  | X | [5 empty] | X | [6 empty] | 2020-08-21
| GLV105-01-0055 | SolaX Power | X3-PRO | X3-12.0P-T-D | DSP1:V1.0 DSP2:V1.0 ARM:V1.0 |  |  | 12000 | 12000 | 3-phase | X |  | X |  | X | [5 empty] | X | [6 empty] | 2020-08-21
| GLV105-01-0056 | SolaX Power | X3-PRO | X3-12.0P-T-N | DSP1:V1.0 DSP2:V1.0 ARM:V1.0 |  |  | 12000 | 12000 | 3-phase | X |  | X |  | X | [5 empty] | X | [6 empty] | 2020-08-21
| GLV105-01-0057 | SolaX Power | X3-PRO | X3-15.0P-T-D | DSP1:V1.0 DSP2:V1.0 ARM:V1.0 |  |  | 15000 | 15000 | 3-phase | X |  | X |  | X | [5 empty] | X | [6 empty] | 2020-08-21
| GLV105-01-0058 | SolaX Power | X3-PRO | X3-15.0P-T-N | DSP1:V1.0 DSP2:V1.0 ARM:V1.0 |  |  | 15000 | 15000 | 3-phase | X |  | X |  | X | [5 empty] | X | [6 empty] | 2020-08-21
| GLV047-01-0001 | Steca a KATEK Brand | StecaGrid | StecaGrid 1511 | PU_APP_3_6_0 or higher PAR_21_0_12 or higher |  |  | 1500 | 1500 | 1-phase | X | [5 empty] | X |  |  |  | X | [6 empty] | 2020-05-11
| GLV047-01-0002 | Steca a KATEK Brand | StecaGrid | StecaGrid 2011 | PU_APP_3_6_0 or higher PAR_21_0_12 or higher |  |  | 2000 | 2000 | 1-phase | X | [5 empty] | X |  |  |  | X | [6 empty] | 2020-05-11
| GLV047-01-0003 | Steca a KATEK Brand | StecaGrid | StecaGrid 2511 | PU_APP_3_6_0 or higher PAR_21_0_12 or higher |  |  | 2500 | 2500 | 1-phase | X | [5 empty] | X |  |  |  | X | [6 empty] | 2020-05-11
| GLV047-01-0004 | Steca a KATEK Brand | StecaGrid | StecaGrid 3011 | PU_APP_3_6_0 or higher PAR_21_0_12 or higher |  |  | 3000 | 3000 | 1-phase | X | [5 empty] | X |  |  |  | X | [6 empty] | 2020-05-11
| GLV047-01-0005 | Steca a KATEK Brand | StecaGrid | StecaGrid 3011_2 | PU_APP_3_6_0 or higher PAR_21_0_12 or higher |  |  | 3000 | 3000 | 1-phase | X | [5 empty] | X |  |  |  | X | [6 empty] | 2020-05-11
| GLV047-01-0006 | Steca a KATEK Brand | StecaGrid | StecaGrid 3611 | PU_APP_3_6_0 or higher PAR_21_0_12 or higher |  |  | 3680 | 3680 | 1-phase | X | [5 empty] | X |  |  |  | X | [6 empty] | 2020-05-11
| GLV047-01-0007 | Steca a KATEK Brand | StecaGrid | StecaGrid 3611_2 | PU_APP_3_6_0 or higher PAR_21_0_12 or higher |  |  | 3680 | 3680 | 1-phase | X | [5 empty] | X |  |  |  | X | [6 empty] | 2020-05-11
| GLV047-01-0008 | Steca a KATEK Brand | StecaGrid | StecaGrid 4611_2 | PU_APP_3_6_0 or higher PAR_21_0_12 or higher |  |  | 4600 | 4600 | 1-phase | X | [5 empty] | X |  |  |  | X | [6 empty] | 2020-05-11
| GLV047-01-0009 | Steca a KATEK Brand | StecaGrid | StecaGrid 5011_2 | PU_APP_3_6_0 or higher PAR_21_0_12 or higher |  |  | 5000 | 5000 | 1-phase | X | [5 empty] | X |  |  |  | X | [6 empty] | 2020-05-11
| GLV047-01-0010 | Steca a KATEK Brand | StecaGrid | StecaGrid 3213 | PU_APP_11_6_0 or higher ENS_APP_3_4_185 or higher |  |  | 3200 | 3200 | 3-phase | X | [5 empty] | X |  |  |  | X | [6 empty] | 2020-05-11
| GLV047-01-0011 | Steca a KATEK Brand | StecaGrid | StecaGrid 4013 | PU_APP_11_6_0 or higher ENS_APP_3_4_185 or higher |  |  | 4000 | 4000 | 3-phase | X | [5 empty] | X |  |  |  | X | [6 empty] | 2020-05-11
| GLV047-01-0012 | Steca a KATEK Brand | StecaGrid | StecaGrid 5013 | PU_APP_11_6_0 or higher ENS_APP_3_4_185 or higher |  |  | 5000 | 5000 | 3-phase | X | [5 empty] | X |  |  |  | X | [6 empty] | 2020-05-11
| GLV047-01-0013 | Steca a KATEK Brand | StecaGrid | StecaGrid 6013 | PU_APP_11_6_0 or higher ENS_APP_3_4_185 or higher |  |  | 6000 | 6000 | 3-phase | X | [5 empty] | X |  |  |  | X | [6 empty] | 2020-05-11
| GLV044-04-0001 | Growatt | SPH | 4000TL3 BH | YA1.0 | Energy meter SDM630，SDM630MCT, DTSU666 |  | 4000 | 4000 | 3-phase | X |  | X | X | X | X | X |  |  |  | X |  |  | X | X |  |  | 2020-09-02
| GLV044-04-0002 | Growatt | SPH | 5000TL3 BH | YA1.0 | Energy meter SDM630，SDM630MCT, DTSU666 |  | 5000 | 5000 | 3-phase | X |  | X | X | X | X | X |  |  |  | X |  |  | X | X |  |  | 2020-09-02
| GLV044-04-0003 | Growatt | SPH | 6000TL3 BH | YA1.0 | Energy meter SDM630，SDM630MCT, DTSU666 |  | 6000 | 6000 | 3-phase | X |  | X | X | X | X | X |  |  |  | X |  |  | X | X |  |  | 2020-09-02
| GLV044-04-0004 | Growatt | SPH | 7000TL3 BH | YA1.0 | Energy meter SDM630，SDM630MCT, DTSU666 |  | 7000 | 7000 | 3-phase | X |  | X | X | X | X | X |  |  |  | X |  |  | X | X |  |  | 2020-09-02
| GLV044-04-0005 | Growatt | SPH | 8000TL3 BH | YA1.0 | Energy meter SDM630，SDM630MCT, DTSU666 |  | 8000 | 8000 | 3-phase | X |  | X | X | X | X | X |  |  |  | X |  |  | X | X |  |  | 2020-09-02
| GLV044-04-0006 | Growatt | SPH | 10000TL3 BH | YA1.0 | Energy meter SDM630，SDM630MCT, DTSU666 |  | 10000 | 10000 | 3-phase | X |  | X | X | X | X | X |  |  |  | X |  |  | X | X |  |  | 2020-09-02
| GLV044-04-0007 | Growatt | SPA | 4000TL3 BH | YH1.0 | Energy meter SDM630，SDM630MCT, DTSU666 |  | 4000 | 4000 | 3-phase | X |  | X | X | X | X | X | [6 empty] | X | X |  |  | 2020-09-02 | 2022-03-03 | correction from hybrid to storage only
| GLV044-04-0008 | Growatt | SPA | 5000TL3 BH | YH1.0 | Energy meter SDM630，SDM630MCT, DTSU666 |  | 5000 | 5000 | 3-phase | X |  | X | X | X | X | X | [6 empty] | X | X |  |  | 2020-09-02 | 2022-03-03 | correction from hybrid to storage only
| GLV044-04-0009 | Growatt | SPA | 6000TL3 BH | YH1.0 | Energy meter SDM630，SDM630MCT, DTSU666 |  | 6000 | 6000 | 3-phase | X |  | X | X | X | X | X | [6 empty] | X | X |  |  | 2020-09-02 | 2022-03-03 | correction from hybrid to storage only
| GLV044-04-0010 | Growatt | SPA | 7000TL3 BH | YH1.0 | Energy meter SDM630，SDM630MCT, DTSU666 |  | 7000 | 7000 | 3-phase | X |  | X | X | X | X | X | [6 empty] | X | X |  |  | 2020-09-02 | 2022-03-03 | correction from hybrid to storage only
| GLV044-04-0011 | Growatt | SPA | 8000TL3 BH | YH1.0 | Energy meter SDM630，SDM630MCT, DTSU666 |  | 8000 | 8000 | 3-phase | X |  | X | X | X | X | X | [6 empty] | X | X |  |  | 2020-09-02 | 2022-03-03 | correction from hybrid to storage only
| GLV044-04-0012 | Growatt | SPA | 10000TL3 BH | YH1.0 | Energy meter SDM630，SDM630MCT, DTSU666 |  | 10000 | 10000 | 3-phase | X |  | X | X | X | X | X | [6 empty] | X | X |  |  | 2020-09-02 | 2022-03-03 | correction from hybrid to storage only
| GLV070-02-0001 | Sungrow | SG12KTL-M | SG12KTL-M | DSP_MOONSTONE_V11_A |  |  | 12000 | 13200 | 3-phase | X |  | X | X | X | [5 empty] | X | [6 empty] | 2020-09-03
| GLV070-02-0002 | Sungrow | SG15KTL-M | SG15KTL-M | DSP_MOONSTONE_V11_A |  |  | 15000 | 16500 | 3-phase | X |  | X | X | X | [5 empty] | X | [6 empty] | 2020-09-03
| GLV070-02-0003 | Sungrow | SG20KTL-M | SG20KTL-M | DSP_MOONSTONE_V11_A |  |  | 20000 | 22000 | 3-phase | X |  | X | X | X | [5 empty] | X | [6 empty] | 2020-09-03
| GLV070-02-0004 | Sungrow | SG33CX | SG33CX | LCD_AGATE-S_V11_V01_A MDSP_AGATE-S_V11_V01_A |  |  | 33000 | 36300 | 3-phase |  | X | X | X | X | [5 empty] | X | [6 empty] | 2020-09-03
| GLV070-02-0005 | Sungrow | SG40CX | SG40CX | LCD_AGATE-S_V11_V01_A MDSP_AGATE-S_V11_V01_A |  |  | 40000 | 44000 | 3-phase |  | X | X | X | X | [5 empty] | X | [6 empty] | 2020-09-03
| GLV070-02-0006 | Sungrow | SG50CX | SG50CX | LCD_AGATE-S_V11_V01_A MDSP_AGATE-S_V11_V01_A |  |  | 50000 | 55000 | 3-phase |  | X | X | X | X | [5 empty] | X | [6 empty] | 2020-09-03
| GLV070-02-0007 | Sungrow | SG110CX | SG110CX | LCD_AMBER-S_V11_V01_A MDSP_AMBER-S_V11_V01_A |  |  | 100000 | 110000 | 3-phase |  | X | X | X | X | [5 empty] | X | [6 empty] | 2020-09-03
| GLV032-01-0001 | GOODWE | DNS | GW3000D-NS | V1.14.11or above |  |  | 3000 | 3000 | 1-phase | X |  |  | X | X |  | X |  |  |  | X | [6 empty] | 2020-05-18
| GLV032-01-0002 | GOODWE | DNS | GW3600D-NS | V1.14.11or above |  |  | 3680 | 3680 | 1-phase | X |  |  | X | X |  | X |  |  |  | X | [6 empty] | 2020-05-18
| GLV032-01-0003 | GOODWE | DNS | GW4200D-NS | V1.14.11or above |  |  | 4200 | 4200 | 1-phase | X |  |  | X | X |  | X |  |  |  | X | [6 empty] | 2020-05-18
| GLV032-01-0004 | GOODWE | DNS | GW5000D-NS | V1.14.11or above |  |  | 5000 | 5000 | 1-phase | X |  |  | X | X |  | X |  |  |  | X | [6 empty] | 2020-05-18
X | GLV032-01-0005 | GOODWE | XS | GW700-XS | V1.11.11 or above |  |  | 700 | 800 | 1-phase | X |  |  | X | X |  | X |  |  |  | X | [6 empty] | 2020-05-18 | 2023-05-12 | SmaX 700VA corrected (firmware power limitation removed)
X | GLV032-01-0006 | GOODWE | XS | GW1000-XS | V1.11.11 or above |  |  | 1000 | 1100 | 1-phase | X |  |  | X | X |  | X |  |  |  | X | [6 empty] | 2020-05-18 | 2023-05-12 | SmaX 1000VA corrected (firmware power limitation removed)
X | GLV032-01-0007 | GOODWE | XS | GW1500-XS | V1.11.11 or above |  |  | 1500 | 1650 | 1-phase | X |  |  | X | X |  | X |  |  |  | X | [6 empty] | 2020-05-18 | 2023-05-12 | SmaX 1500VA corrected (firmware power limitation removed)
X | GLV032-01-0008 | GOODWE | XS | GW2000-XS | V1.11.11 or above |  |  | 2000 | 2200 | 1-phase | X |  |  | X | X |  | X |  |  |  | X | [6 empty] | 2020-05-18 | 2023-05-12 | SmaX 2000VA corrected (firmware power limitation removed)
X | GLV032-01-0009 | GOODWE | XS | GW2500-XS | V1.11.11or above |  |  | 2500 | 2750 | 1-phase | X |  |  | X | X |  | X |  |  |  | X | [6 empty] | 2020-05-18 | 2023-05-12 | SmaX 2500VA corrected (firmware power limitation removed)
X | GLV032-01-0010 | GOODWE | XS | GW3000-XS | V1.11.11 or above |  |  | 3000 | 3300 | 1-phase | X |  |  | X | X |  | X |  |  |  | X | [6 empty] | 2020-05-18 | 2023-05-12 | SmaX 3000VA corrected (firmware power limitation removed)
X | GLV032-01-0011 | GOODWE | SDT G2 | GW4K-DT | V1.07.07 or above |  |  | 4000 | 4400 | 3-phase | X |  |  | X | X |  | X |  |  |  | X | [6 empty] | 2020-05-18 | 2023-05-12 | SmaX 4000VA corrected (firmware power limitation removed)
X | GLV032-01-0012 | GOODWE | SDT G2 | GW5K-DT | V1.07.07or above |  |  | 5000 | 5500 | 3-phase | X |  |  | X | X |  | X |  |  |  | X | [6 empty] | 2020-05-18 | 2023-05-12 | SmaX 5000VA corrected (firmware power limitation removed)
X | GLV032-01-0013 | GOODWE | SDT G2 | GW6K-DT | V1.07.07or above |  |  | 6000 | 6600 | 3-phase | X |  |  | X | X |  | X |  |  |  | X | [6 empty] | 2020-05-18 | 2023-05-12 | SmaX 6000VA corrected (firmware power limitation removed)
X | GLV032-01-0014 | GOODWE | SDT G2 | GW8K-DT | V1.07.07or above |  |  | 8000 | 8800 | 3-phase | X |  |  | X | X |  | X |  |  |  | X | [6 empty] | 2020-05-18 | 2023-05-12 | SmaX 8000VA corrected (firmware power limitation removed)
X | GLV032-01-0015 | GOODWE | SDT G2 | GW10KT-DT | V1.07.07 or above |  |  | 10000 | 11000 | 3-phase | X |  |  | X | X |  | X |  |  |  | X | [6 empty] | 2020-05-18 | 2023-05-12 | SmaX 10000VA corrected (firmware power limitation removed)
X | GLV032-01-0016 | GOODWE | SMT | GW25K-MT | V1.06.06.06 or above |  |  | 25000 | 27500 | 3-phase | X |  |  | X | X | [5 empty] | X | [6 empty] | 2020-05-18 | 2023-05-12 | SmaX 25000VA corrected (firmware power limitation removed)
X | GLV032-01-0017 | GOODWE | SMT | GW30K-MT | V1.06.06.06 or above |  |  | 30000 | 33000 | 3-phase |  |  |  | X | X | [5 empty] | X | [6 empty] | 2020-05-18 | 2023-05-12 | SmaX 30000VA corrected (firmware power limitation removed)
| GLV032-01-0018 | GOODWE | SMT | GW36K-MT | V1.06.06.06 or above |  |  | 36000 | 36000 | 3-phase |  |  |  | X | X | [5 empty] | X | [6 empty] | 2020-05-18
X | GLV032-01-0019 | GOODWE | MT | GW50KN-MT | V1.10.10 or above |  |  | 50000 | 55000 | 3-phase |  | X |  | X | X | [5 empty] | X | [6 empty] | 2020-05-18 | 2023-05-12 | SmaX 50000VA corrected (firmware power limitation removed)
X | GLV032-01-0020 | GOODWE | MT | GW60KN-MT | V1.10.10 or above |  |  | 60000 | 66000 | 3-phase |  | X |  | X | X | [5 empty] | X | [6 empty] | 2020-05-18 | 2023-05-12 | SmaX 60000VA corrected (firmware power limitation removed)
X | GLV032-01-0021 | GOODWE | MT | GW50KBF-MT | V1.10.10 or above |  |  | 50000 | 55000 | 3-phase |  | X |  | X | X | [5 empty] | X | [6 empty] | 2020-05-18 | 2023-05-12 | SmaX 50000VA corrected (firmware power limitation removed)
X | GLV032-01-0022 | GOODWE | MT | GW60KBF-MT | V1.10.10 or above |  |  | 60000 | 66000 | 3-phase |  | X |  | X | X | [5 empty] | X | [6 empty] | 2020-05-18 | 2023-05-12 | SmaX 60000VA corrected (firmware power limitation removed)
X | GLV032-01-0023 | GOODWE | MT | GW75KBF-MT | V1.10.10 or above |  |  | 75000 | 82500 | 3-phase |  | X |  | X | X | [5 empty] | X | [6 empty] | 2020-05-18 | 2023-05-12 | SmaX 75000VA corrected (firmware power limitation removed)
X | GLV032-01-0024 | GOODWE | MT | GW80KBF-MT | V1.10.10 or above |  |  | 80000 | 88000 | 3-phase |  | X |  | X | X | [5 empty] | X | [6 empty] | 2020-05-18 | 2023-05-12 | SmaX 80000VA corrected (firmware power limitation removed)
X | GLV032-01-0025 | GOODWE | MT | GW70KHV-MT | V1.10.10 or above |  |  | 70000 | 77000 | 3-phase |  | X |  | X | X | [5 empty] | X | [6 empty] | 2020-05-18 | 2023-05-12 | SmaX 70000VA corrected (firmware power limitation removed)
X | GLV032-01-0026 | GOODWE | MT | GW80KHV-MT | V1.10.10 or above |  |  | 80000 | 88000 | 3-phase |  | X |  | X | X | [5 empty] | X | [6 empty] | 2020-05-18 | 2023-05-12 | SmaX 80000VA corrected (firmware power limitation removed)
X | GLV032-01-0027 | GOODWE | MT | GW80K-MT | V1.10.10 or above |  |  | 80000 | 88000 | 3-phase |  | X |  | X | X | [5 empty] | X | [6 empty] | 2020-05-18 | 2023-05-12 | SmaX 80000VA corrected (firmware power limitation removed)
| GLV035-01-0001 | APsystems | Microinverter | QS1 | REV1.2.3C |  |  | 1200 | 1260 | 1-phase | X |  | X |  | X | [5 empty] | X | [6 empty] | 2020-06-16
| GLV035-02-0001 | APsystems | Microinverter | YC600 | REV3,1,3F |  |  | 550 | 550 | 1-phase | X |  | X |  | X | [5 empty] | X | [6 empty] | 2020-06-16
| GLV156-01-0001 | SOKRATHERM | CHP-unit | GG 50 | A3.0 |  |  | 50000 | 63000 | 3-phase |  |  | X |  | X | [7 empty] | X |  |  |  |  | 2020-08-12
| GLV156-01-0002 | SOKRATHERM | CHP-unit | GG 70 | A3.0 |  |  | 71000 | 89000 | 3-phase |  |  | X |  | X | [7 empty] | X |  |  |  |  | 2020-08-12
| GLV156-01-0003 | SOKRATHERM | CHP-unit | GG 100 | A3.0 |  |  | 100000 | 125000 | 3-phase |  |  | X |  | X | [7 empty] | X |  |  |  |  | 2020-08-12
| GLV156-01-0004 | SOKRATHERM | CHP-unit | GG 113 | A3.0 |  |  | 114000 | 142000 | 3-phase |  |  | X |  | X | [7 empty] | X |  |  |  |  | 2020-08-12
| GLV156-01-0005 | SOKRATHERM | CHP-unit | GG 132 | A3.0 |  |  | 133000 | 166000 | 3-phase |  |  | X |  | X | [7 empty] | X |  |  |  |  | 2020-08-12
| GLV156-01-0006 | SOKRATHERM | CHP-unit | GG 140 | A3.0 |  |  | 142000 | 177000 | 3-phase |  |  | X |  | X | [7 empty] | X |  |  |  |  | 2020-08-12
| GLV156-01-0007 | SOKRATHERM | CHP-unit | GG 202 | A3.0 |  |  | 206000 | 257500 | 3-phase |  |  | X |  | X | [7 empty] | X |  |  |  |  | 2020-08-12
| GLV156-01-0008 | SOKRATHERM | CHP-unit | GG 206 | A3.0 |  |  | 211000 | 263750 | 3-phase |  |  | X |  | X | [7 empty] | X |  |  |  |  | 2020-08-12
| GLV156-01-0009 | SOKRATHERM | CHP-unit | GG 260 | A3.0 |  |  | 263000 | 328740 | 3-phase |  |  | X |  | X | [7 empty] | X |  |  |  |  | 2020-08-12
| GLV156-01-0010 | SOKRATHERM | CHP-unit | GG 305 | A3.0 |  |  | 308000 | 384750 | 3-phase |  |  | X |  | X | [7 empty] | X |  |  |  |  | 2020-08-12
| GLV156-01-0011 | SOKRATHERM | CHP-unit | GG 355 | A3.0 |  |  | 357000 | 446250 | 3-phase |  |  | X |  | X | [7 empty] | X |  |  |  |  | 2020-08-12
| GLV156-01-0012 | SOKRATHERM | CHP-unit | GG 395 | A3.0 |  |  | 397000 | 496250 | 3-phase |  |  | X |  | X | [7 empty] | X |  |  |  |  | 2020-08-12
| GLV156-01-0013 | SOKRATHERM | CHP-unit | GG 430 | A3.0 |  |  | 435000 | 543750 | 3-phase |  |  | X |  | X | [7 empty] | X |  |  |  |  | 2020-08-12
| GLV156-01-0014 | SOKRATHERM | CHP-unit | GG 530 | A3.0 |  |  | 532000 | 665000 | 3-phase |  |  | X |  | X | [7 empty] | X |  |  |  |  | 2020-08-12
| GLV156-01-0015 | SOKRATHERM | CHP-unit | GG 1000 | A3.0 |  |  | 1028000 | 1271000 | 3-phase |  | X | X |  | X | [7 empty] | X |  |  |  |  | 2020-08-12
| GLV156-01-0016 | SOKRATHERM | CHP-unit | FG 34 | A3.0 |  |  | 35000 | 43750 | 3-phase |  |  | X |  | X | [7 empty] | X |  |  |  |  | 2020-08-12
| GLV156-01-0017 | SOKRATHERM | CHP-unit | FG 50 | A3.0 |  |  | 51000 | 63000 | 3-phase |  |  | X |  | X | [7 empty] | X |  |  |  |  | 2020-08-12
| GLV156-01-0018 | SOKRATHERM | CHP-unit | FG 73 | A3.0 |  |  | 75000 | 93750 | 3-phase |  |  | X |  | X | [7 empty] | X |  |  |  |  | 2020-08-12
| GLV156-01-0019 | SOKRATHERM | CHP-unit | FG 95 | A3.0 |  |  | 95000 | 118750 | 3-phase |  |  | X |  | X | [7 empty] | X |  |  |  |  | 2020-08-12
| GLV156-01-0020 | SOKRATHERM | CHP-unit | FG 123 | A3.0 |  |  | 123000 | 153000 | 3-phase |  |  | X |  | X | [7 empty] | X |  |  |  |  | 2020-08-12
| GLV156-01-0021 | SOKRATHERM | CHP-unit | FG 165 | A3.0 |  |  | 167000 | 208750 | 3-phase |  |  | X |  | X | [7 empty] | X |  |  |  |  | 2020-08-12
| GLV156-01-0022 | SOKRATHERM | CHP-unit | FG 206 | A3.0 |  |  | 211000 | 263750 | 3-phase |  |  | X |  | X | [7 empty] | X |  |  |  |  | 2020-08-12
| GLV156-01-0023 | SOKRATHERM | CHP-unit | FG 305 | A3.0 |  |  | 308000 | 384750 | 3-phase |  |  | X |  | X | [7 empty] | X |  |  |  |  | 2020-08-12
| GLV156-01-0024 | SOKRATHERM | CHP-unit | FG 305e | A3.0 |  |  | 308000 | 384750 | 3-phase |  |  | X |  | X | [7 empty] | X |  |  |  |  | 2020-08-12
| GLV156-01-0025 | SOKRATHERM | CHP-unit | FG 355 | A3.0 |  |  | 357000 | 446250 | 3-phase |  |  | X |  | X | [7 empty] | X |  |  |  |  | 2020-08-12
| GLV156-01-0026 | SOKRATHERM | CHP-unit | FG 355e | A3.0 |  |  | 357000 | 446250 | 3-phase |  |  | X |  | X | [7 empty] | X |  |  |  |  | 2020-08-12
| GLV156-01-0027 | SOKRATHERM | CHP-unit | FG 530 | A3.0 |  |  | 528000 | 660000 | 3-phase |  |  | X |  | X | [7 empty] | X |  |  |  |  | 2020-08-12
| GLV156-01-0028 | SOKRATHERM | CHP-unit | FG 530e | A3.0 |  |  | 528000 | 660000 | 3-phase |  |  | X |  | X | [7 empty] | X |  |  |  |  | 2020-08-12
| GLV073-10-0001 | HUAWEI | SUN2000 | 2KTL-L1 | V200R001 | Smart Power Sensor DDSU666-H |  | 2000 | 2200 | 1-phase | X |  | X | X | X |  | X |  |  |  | X |  |  | X | X |  |  | 2020-05-28
| GLV073-10-0002 | HUAWEI | SUN2000 | 3KTL-L1 | V200R001 | Smart Power Sensor DDSU666-H |  | 3000 | 3300 | 1-phase | X |  | X | X | X |  | X |  |  |  | X |  |  | X | X |  |  | 2020-05-28
| GLV073-10-0003 | HUAWEI | SUN2000 | 3,68KTL-L1 | V200R001 | Smart Power Sensor DDSU666-H |  | 3680 | 3680 | 1-phase | X |  | X | X | X |  | X |  |  |  | X |  |  | X | X |  |  | 2020-05-28
| GLV073-10-0004 | HUAWEI | SUN2000 | 4KTL-L1 | V200R001 | Smart Power Sensor DDSU666-H |  | 4000 | 4400 | 1-phase | X |  | X | X | X |  | X |  |  |  | X |  |  | X | X |  |  | 2020-05-28
| GLV073-10-0005 | HUAWEI | SUN2000 | 4,6KTL-L1 | V200R001 | Smart Power Sensor DDSU666-H |  | 4600 | 5000 | 1-phase | X |  | X | X | X |  | X |  |  |  | X |  |  | X | X |  |  | 2020-05-28
| GLV073-10-0006 | HUAWEI | SUN2000 | 5KTL-L1 | V200R001 | Smart Power Sensor DDSU666-H |  | 5000 | 5500 | 1-phase | X |  | X | X | X |  | X |  |  |  | X |  |  | X | X |  |  | 2020-05-28
| GLV103-01-0001 | Victron Energy | Multiplus-II | Multiplus-II 48/3000/35-32 | 2629468 | Current transformer for Multiplus-II |  | 2470 | 2500 | 1-phase | X |  | X | X | X |  | X | [6 empty] | X | X |  |  | 2020-06-09
| GLV103-01-0002 | Victron Energy | Multiplus-II | Multiplus-II 48/3000/35-32 GX | 2629468 | Current transformer for Multiplus-II |  | 2470 | 2500 | 1-phase | X |  | X | X | X |  | X | [6 empty] | X | X |  |  | 2020-06-09
| GLV103-01-0003 | Victron Energy | Multiplus-II | Multiplus-II 48/5000/70-50 | 2623468 | Current transformer for Multiplus-II |  | 4400 | 4500 | 1-phase | X |  | X | X | X |  | X | [6 empty] | X | X |  |  | 2020-06-09
| GLV103-01-0004 | Victron Energy | Multiplus-II | Multiplus-II 24/3000/70-32 | 2611468 | Current transformer for Multiplus-II |  | 2470 | 2500 | 1-phase | X |  | X | X | X |  | X | [6 empty] | X | X |  |  | 2021-03-19
| GLV103-01-0005 | Victron Energy | Multiplus-II | Multiplus-II 24/3000/70-32 GX | 2611468 | Current transformer for Multiplus-II |  | 2470 | 2500 | 1-phase | X |  | X | X | X |  | X | [6 empty] | X | X |  |  | 2021-03-19
| GLV056-01-0001 | EC Power | XRGI | XRGI 6 | > 1.14.14 |  |  | 6000 | 6316 | 3-phase | X | [11 empty] | X |  |  |  |  | 2020-12-21
| GLV056-01-0002 | EC Power | XRGI | XRGI 9 | > 1.14.14 |  |  | 9000 | 9474 | 3-phase | X | [11 empty] | X |  |  |  |  | 2020-12-21
| GLV056-01-0003 | EC Power | XRGI | XRGI 15 | > 1.14.14 |  |  | 14500 | 15263 | 3-phase | X | [11 empty] | X |  |  |  |  | 2020-12-21
| GLV056-01-0004 | EC Power | XRGI | XRGI 15 Low NoX | > 1.14.14 |  |  | 15000 | 15789 | 3-phase | X | [11 empty] | X |  |  |  |  | 2020-12-21
| GLV056-01-0005 | EC Power | XRGI | XRGI 20 | > 1.14.14 |  |  | 20000 | 21053 | 3-phase | X | [11 empty] | X |  |  |  |  | 2020-12-21
| GLV125-02-0001 | LEKHABO | LHXXXV | LH33V | TC2-030 |  |  | 30000 | 50000 | 3-phase |  |  |  |  | X | [7 empty] | X |  | X |  |  | 2020-06-19
| GLV125-02-0002 | LEKHABO | LHXXXM | LH37M | TC2-030 |  |  | 34000 | 50000 | 3-phase |  |  |  |  | X | [7 empty] | X |  | X |  |  | 2020-06-19
| GLV125-02-0003 | LEKHABO | LHXXXM | LH47M | TC2-030 |  |  | 43500 | 85000 | 3-phase |  |  |  |  | X | [7 empty] | X |  | X |  |  | 2020-06-19
| GLV125-02-0004 | LEKHABO | LHXXXM | LH54M | TC2-030 |  |  | 50000 | 100000 | 3-phase |  |  |  |  | X | [7 empty] | X |  | X |  |  | 2020-06-19
| GLV125-02-0005 | LEKHABO | LHXXXV | LH65V | TC2-030 |  |  | 61000 | 120000 | 3-phase |  |  |  |  | X | [7 empty] | X |  | X |  |  | 2020-06-19
| GLV125-02-0006 | LEKHABO | LHXXXM | LH68M | TC2-030 |  |  | 64000 | 120000 | 3-phase |  |  |  |  | X | [7 empty] | X |  | X |  |  | 2020-06-19
| GLV125-02-0007 | LEKHABO | LHXXXM | LH70M | TC2-030 |  |  | 66000 | 140000 | 3-phase |  |  |  |  | X | [7 empty] | X |  | X |  |  | 2020-06-19
| GLV125-02-0008 | LEKHABO | LHXXXM | LH75M | TC2-030 |  |  | 70000 | 140000 | 3-phase |  |  |  |  | X | [7 empty] | X |  | X |  |  | 2020-06-19
| GLV125-02-0009 | LEKHABO | LHXXXM | LH80M | TC2-030 |  |  | 75000 | 140000 | 3-phase |  |  |  |  | X | [7 empty] | X |  | X |  |  | 2020-06-19
| GLV125-02-0010 | LEKHABO | LHXXXV | LH85V | TC2-030 |  |  | 80000 | 140000 | 3-phase |  |  |  |  | X | [7 empty] | X |  | X |  |  | 2020-06-19
| GLV125-02-0011 | LEKHABO | LHXXXM | LH110M | TC2-030 |  |  | 104000 | 182000 | 3-phase |  |  |  |  | X | [7 empty] | X |  | X |  |  | 2020-06-19
| GLV125-02-0012 | LEKHABO | LHXXXM | LH130M | TC2-030 |  |  | 122000 | 200000 | 3-phase |  |  |  |  | X | [7 empty] | X |  | X |  |  | 2020-06-19
| GLV125-02-0013 | LEKHABO | LHXXXM | LH140M | TC2-030 |  |  | 133000 | 200000 | 3-phase |  |  |  |  | X | [7 empty] | X |  | X |  |  | 2020-06-19
| GLV125-02-0014 | LEKHABO | LHXXXM | LH150M | TC2-030 |  |  | 142800 | 250000 | 3-phase |  |  |  |  | X | [7 empty] | X |  | X |  |  | 2020-06-19
| GLV125-02-0015 | LEKHABO | LHXXXM | LH210M | TC2-030 |  |  | 201000 | 350000 | 3-phase |  |  |  |  | X | [7 empty] | X |  | X |  |  | 2020-06-19
| GLV125-02-0016 | LEKHABO | LHXXXM | LH220M | TC2-030 |  |  | 210000 | 350000 | 3-phase |  |  |  |  | X | [7 empty] | X |  | X |  |  | 2020-06-19
| GLV125-02-0017 | LEKHABO | LHXXXM | LH275M | TC2-030 |  |  | 264000 | 400000 | 3-phase |  |  |  |  | X | [7 empty] | X |  | X |  |  | 2020-06-19
| GLV125-02-0018 | LEKHABO | LHXXXM | LH320M | TC2-030 |  |  | 308000 | 550000 | 3-phase |  |  |  |  | X | [7 empty] | X |  | X |  |  | 2020-06-19
| GLV125-02-0019 | LEKHABO | LHXXXM | LH370M | TC2-030 |  |  | 357000 | 610000 | 3-phase |  |  |  |  | X | [7 empty] | X |  | X |  |  | 2020-06-19
| GLV125-02-0020 | LEKHABO | LHXXXM | LH450M | TC2-030 |  |  | 435000 | 670000 | 3-phase |  |  |  |  | X | [7 empty] | X |  | X |  |  | 2020-06-19
| GLV125-02-0021 | LEKHABO | LHXXXM | LH550M | TC2-030 |  |  | 530000 | 800000 | 3-phase |  |  |  |  | X | [7 empty] | X |  | X |  |  | 2020-06-19
| GLV009-01-0001 | ENERCON | E-70 E4 | 2300 kW FT | CS82a |  |  | 2300000 | 2500000 | 3-phase |  | X | X |  | X |  |  | X |  |  |  | X | [5 empty] | 2020-10-16
| GLV009-01-0002 | ENERCON | E-70 E4 | 2300 kW FTQ | CS82a |  |  | 2300000 | 2800000 | 3-phase |  | X | X |  | X |  |  | X |  |  |  | X | [5 empty] | 2020-10-16
| GLV009-01-0003 | ENERCON | E-53 | 800 kW FT | CS48a |  |  | 800000 | 900000 | 3-phase |  | X | X |  | X |  |  | X |  |  |  | X | [5 empty] | 2020-10-16
| GLV009-01-0004 | ENERCON | E-82 E2 | 2000 kW FT | CS82a |  |  | 2000000 | 2300000 | 3-phase |  | X | X |  | X |  |  | X |  |  |  | X | [5 empty] | 2020-10-16
| GLV009-01-0005 | ENERCON | E-82 E2 | 2000 kW FTQ | CS82a |  |  | 2000000 | 2500000 | 3-phase |  | X | X |  | X |  |  | X |  |  |  | X | [5 empty] | 2020-10-16
| GLV009-01-0006 | ENERCON | E-82 E2 | 2300 kW FT | CS82a |  |  | 2300000 | 2500000 | 3-phase |  | X | X |  | X |  |  | X |  |  |  | X | [5 empty] | 2020-10-16
| GLV009-01-0007 | ENERCON | E-82 E2 | 2300 kW FTQ | CS82a |  |  | 2300000 | 2800000 | 3-phase |  | X | X |  | X |  |  | X |  |  |  | X | [5 empty] | 2020-10-16
| GLV009-01-0008 | ENERCON | E-82 E4 | 2350 kW FT | CS82a |  |  | 2350000 | 2500000 | 3-phase |  | X | X |  | X |  |  | X |  |  |  | X | [5 empty] | 2020-10-16
| GLV009-01-0009 | ENERCON | E-82 E4 | 2350 kW FTQ | CS82a |  |  | 2350000 | 2800000 | 3-phase |  | X | X |  | X |  |  | X |  |  |  | X | [5 empty] | 2020-10-16
| GLV009-01-0010 | ENERCON | E-92 | 2350 kW FT | CS82a |  |  | 2350000 | 2500000 | 3-phase |  | X | X |  | X |  |  | X |  |  |  | X | [5 empty] | 2020-10-16
| GLV009-01-0011 | ENERCON | E-92 | 2350 kW FTQ | CS82a |  |  | 2350000 | 2800000 | 3-phase |  | X | X |  | X |  |  | X |  |  |  | X | [5 empty] | 2020-10-16
| GLV009-01-0012 | ENERCON | E-103 EP2 | 2350 kW FT | CS82b |  |  | 2350000 | 2500000 | 3-phase |  | X | X |  | X |  |  | X |  |  |  | X | [5 empty] | 2020-10-16
| GLV009-01-0013 | ENERCON | E-103 EP2 | 2350 kW FTQ | CS82b |  |  | 2350000 | 2800000 | 3-phase |  | X | X |  | X |  |  | X |  |  |  | X | [5 empty] | 2020-10-16
| GLV009-01-0014 | ENERCON | E-115 EP3 E3 | 2990 kW FT | EP3-CS-02 |  |  | 2990000 | 3500000 | 3-phase |  | X | X |  | X |  |  | X |  |  |  | X | [5 empty] | 2020-10-16
| GLV009-01-0015 | ENERCON | E-115 EP3 E3 | 2990 kW FTQ | EP3-CS-02 |  |  | 2990000 | 3800000 | 3-phase |  | X | X |  | X |  |  | X |  |  |  | X | [5 empty] | 2020-10-16
| GLV009-01-0016 | ENERCON | E-115 EP3 E3 | 4200 kW FT | EP3-CS-02 |  |  | 4200000 | 4600000 | 3-phase |  | X | X |  | X |  |  | X |  |  |  | X | [5 empty] | 2020-10-16
| GLV009-01-0017 | ENERCON | E-115 EP3 E3 | 4200 kW FTQ | EP3-CS-02 |  |  | 4200000 | 5000000 | 3-phase |  | X | X |  | X |  |  | X |  |  |  | X | [5 empty] | 2020-10-16
| GLV009-01-0018 | ENERCON | E-126 EP3 | 3000 kW FT | CS101b |  |  | 3000000 | 3500000 | 3-phase |  | X | X |  | X |  |  | X |  |  |  | X | [5 empty] | 2020-10-16
| GLV009-01-0019 | ENERCON | E-126 EP3 | 3000 kW FTQ | CS101b |  |  | 3000000 | 3800000 | 3-phase |  | X | X |  | X |  |  | X |  |  |  | X | [5 empty] | 2020-10-16
| GLV009-01-0020 | ENERCON | E-126 EP3 | 3500 kW FT | CS101b |  |  | 3500000 | 3900000 | 3-phase |  | X | X |  | X |  |  | X |  |  |  | X | [5 empty] | 2020-10-16
| GLV009-01-0021 | ENERCON | E-126 EP3 | 3500 kW FTQ | CS101b |  |  | 3500000 | 4200000 | 3-phase |  | X | X |  | X |  |  | X |  |  |  | X | [5 empty] | 2020-10-16
| GLV009-01-0022 | ENERCON | E-126 EP3 | 4000 kW FT | CS101b |  |  | 4000000 | 4500000 | 3-phase |  | X | X |  | X |  |  | X |  |  |  | X | [5 empty] | 2020-10-16
| GLV009-01-0023 | ENERCON | E-138 EP3 | 3500 kW FT | EP3-CS-02 |  |  | 3500000 | 3850000 | 3-phase |  | X | X |  | X |  |  | X |  |  |  | X | [5 empty] | 2020-10-16
| GLV009-01-0024 | ENERCON | E-138 EP3 | 3500 kW FTQ | EP3-CS-02 |  |  | 3500000 | 4200000 | 3-phase |  | X | X |  | X |  |  | X |  |  |  | X | [5 empty] | 2020-10-16
| GLV009-01-0025 | ENERCON | E-138 EP3 E2 | 4200 kW FT | EP3-CS-02 |  |  | 4200000 | 4600000 | 3-phase |  | X | X |  | X |  |  | X |  |  |  | X | [5 empty] | 2020-10-16
| GLV009-01-0026 | ENERCON | E-138 EP3 E2 | 4200 kW FTQ | EP3-CS-03 |  |  | 4200000 | 5000000 | 3-phase |  | X | X |  | X |  |  | X |  |  |  | X | [5 empty] | 2020-10-16
| GLV033-01-0001 | Danfoss | Grid converter | NXA04605A0T02SGA1A2000000+MASG | NXP00002V193 |  | Powerlimit parameters in Danfoss inverter P2.6.2.1 - P2.6.2.5. In combination with Siemens S7 PLC and several power measurement relais. | 310000 | 318000 | 3-phase |  | X | X | X | X | [8 empty] | X |  |  |  | 2020-06-29
| GLV084-01-0012 | COGENGREEN | ECOGEN-G | ECOGEN-50SG | V1.6,0 and up |  |  | 50000 | 55500 | 3-phase |  |  | X |  | X | [7 empty] | X |  |  |  |  | 2020-07-06
| GLV084-01-0013 | COGENGREEN | ECOGEN-G | ECOGEN-70SG | V1.6,0 and up |  |  | 70000 | 77600 | 3-phase |  |  | X |  | X | [7 empty] | X |  |  |  |  | 2020-07-06
| GLV084-01-0014 | COGENGREEN | ECOGEN-G | ECOGEN-120SG | V1.6,0 and up |  |  | 120000 | 133200 | 3-phase |  |  | X |  | X | [7 empty] | X |  |  |  |  | 2020-07-06
| GLV084-01-0015 | COGENGREEN | ECOGEN-G | ECOGEN-132SG | V1.6,0 and up |  |  | 132000 | 146400 | 3-phase |  |  | X |  | X | [7 empty] | X |  |  |  |  | 2020-07-06
| GLV084-01-0016 | COGENGREEN | ECOGEN-G | ECOGEN-260SG | V1.6,0 and up |  |  | 260000 | 315000 | 3-phase |  |  | X |  | X | [7 empty] | X |  |  |  |  | 2020-07-06
| GLV084-01-0017 | COGENGREEN | ECOGEN-G | ECOGEN-410SG | V1.6,0 and up |  |  | 410000 | 451000 | 3-phase |  |  | X |  | X | [7 empty] | X |  |  |  |  | 2020-07-06
| GLV084-01-0018 | COGENGREEN | ECOGEN-G | ECOGEN-530SG | V1.6,0 and up |  |  | 530000 | 588000 | 3-phase |  |  | X |  | X | [7 empty] | X |  |  |  |  | 2020-07-06
| GLV084-01-0019 | COGENGREEN | ECOGEN-B | ECOGEN-60SB | V1.6.0 and up |  |  | 60000 | 67000 | 3-phase |  |  | X |  | X | [7 empty] | X |  |  |  |  | 2020-07-06
| GLV084-01-0020 | COGENGREEN | ECOGEN-B | ECOGEN-80SB | V1.6.0 and up |  |  | 80000 | 88900 | 3-phase |  |  | X |  | X | [7 empty] | X |  |  |  |  | 2020-07-06
| GLV084-01-0021 | COGENGREEN | ECOGEN-B | ECOGEN-120SB | V1.6.0 and up |  |  | 120000 | 133000 | 3-phase |  |  | X |  | X | [7 empty] | X |  |  |  |  | 2020-07-06
| GLV084-01-0022 | COGENGREEN | ECOGEN-B | ECOGEN-150SB | V1.6.0 and up |  |  | 150000 | 167000 | 3-phase |  |  | X |  | X | [7 empty] | X |  |  |  |  | 2020-07-06
| GLV084-01-0023 | COGENGREEN | ECOGEN-B | ECOGEN-180SB | V1.6.0 and up |  |  | 180000 | 200000 | 3-phase |  |  | X |  | X | [7 empty] | X |  |  |  |  | 2020-07-06
| GLV084-01-0024 | COGENGREEN | ECOGEN-B | ECOGEN-210SB | V1.6.0 and up |  |  | 210000 | 234000 | 3-phase |  |  | X |  | X | [7 empty] | X |  |  |  |  | 2020-07-06
| GLV084-01-0025 | COGENGREEN | ECOGEN-B | ECOGEN-350SB | V1.6.0 and up |  |  | 350000 | 389000 | 3-phase |  |  | X |  | X | [7 empty] | X |  |  |  |  | 2020-07-06
| GLV044-07-0001 | Growatt | MIC | MIC 750TL-X | GH1.0 |  |  | 750 | 750 | 1-phase | X |  | X | X | X |  | X |  |  |  | X | [6 empty] | 2020-07-27
| GLV044-07-0002 | Growatt | MIC | MIC 1000TL-X | GH1.0 |  |  | 1000 | 1000 | 1-phase | X |  | X | X | X |  | X |  |  |  | X | [6 empty] | 2020-07-27
| GLV044-07-0003 | Growatt | MIC | MIC 1500TL-X | GH1.0 |  |  | 1500 | 1500 | 1-phase | X |  | X | X | X |  | X |  |  |  | X | [6 empty] | 2020-07-27
| GLV044-07-0004 | Growatt | MIC | MIC 2000TL-X | GH1.0 |  |  | 2000 | 2000 | 1-phase | X |  | X | X | X |  | X |  |  |  | X | [6 empty] | 2020-07-27
| GLV044-07-0005 | Growatt | MIC | MIC 2500TL-X | GH1.0 |  |  | 2500 | 2500 | 1-phase | X |  | X | X | X |  | X |  |  |  | X | [6 empty] | 2020-07-27
| GLV044-07-0006 | Growatt | MIC | MIC 3000TL-X | GH1.0 |  |  | 3000 | 3000 | 1-phase | X |  | X | X | X |  | X |  |  |  | X | [6 empty] | 2020-07-27
| GLV044-07-0007 | Growatt | MIC | MIC 3300TL-X | GH1.0 |  |  | 3300 | 3300 | 1-phase | X |  | X | X | X |  | X |  |  |  | X | [6 empty] | 2020-07-27
| GLV044-08-0001 | Growatt | MAX | MAX 50KTL3 LV | TI1.0 |  |  | 50000 | 55500 | 3-phase |  |  | X | X | X | [5 empty] | X | [6 empty] | 2020-07-27
| GLV044-08-0002 | Growatt | MAX | MAX 60KTL3 LV | TI1.0 |  |  | 60000 | 66600 | 3-phase |  |  | X | X | X | [5 empty] | X | [6 empty] | 2020-07-27
| GLV044-08-0003 | Growatt | MAX | MAX 70KTL3 LV | TI1.0 |  |  | 70000 | 77700 | 3-phase |  |  | X | X | X | [5 empty] | X | [6 empty] | 2020-07-27
| GLV044-08-0004 | Growatt | MAX | MAX 80KTL3 LV | TI1.0 |  |  | 80000 | 88800 | 3-phase |  |  | X | X | X | [5 empty] | X | [6 empty] | 2020-07-27
| GLV012-02-0001 | FRONIUS | SYMO GEN24 Plus | 6.0 | 1.3.5.1 | Fronius Smart Meter (63A-3 & 50kA-3) | Fronius Smart Meter + inverter-integrated pilot | 6000 | 6000 | 3-phase | X |  | X | X | X | [5 empty] | X |  |  | X |  |  |  | 2020-07-20
| GLV012-02-0002 | FRONIUS | SYMO GEN24 Plus | 8.0 | 1.3.5.2 | Fronius Smart Meter (63A-3 & 50kA-3) | Fronius Smart Meter + inverter-integrated pilot | 8000 | 8000 | 3-phase | X |  | X | X | X | [5 empty] | X |  |  | X |  |  |  | 2020-07-20
| GLV012-02-0003 | FRONIUS | SYMO GEN24 Plus | 10.0 | 1.3.5.3 | Fronius Smart Meter (63A-3 & 50kA-3) | Fronius Smart Meter + inverter-integrated pilot | 10000 | 10000 | 3-phase | X |  | X | X | X | [5 empty] | X |  |  | X |  |  |  | 2020-07-20
| GLV133-01-0001 | Vaillant | VPV I 230V | VPV I 1500/2 230V | PU_APP_3.7.0 and PAR_23.0.2 or higher |  |  | 1500 | 1500 | 1-phase | X | [5 empty] | X |  |  |  | X | [6 empty] | 2020-08-13
| GLV133-01-0002 | Vaillant | VPV I 230V | VPV I 2000/2 230V | PU_APP_3.7.0 and PAR_23.0.2 or higher |  |  | 2000 | 2000 | 1-phase | X | [5 empty] | X |  |  |  | X | [6 empty] | 2020-08-13
| GLV133-01-0003 | Vaillant | VPV I 230V | VPV I 2500/2 230V | PU_APP_3.7.0 and PAR_23.0.2 or higher |  |  | 2500 | 2500 | 1-phase | X | [5 empty] | X |  |  |  | X | [6 empty] | 2020-08-13
| GLV133-01-0004 | Vaillant | VPV I 230V | VPV I 3000/2 230V | PU_APP_3.7.0 and PAR_23.0.2 or higher |  |  | 3000 | 3000 | 1-phase | X | [5 empty] | X |  |  |  | X | [6 empty] | 2020-08-13
| GLV133-01-0005 | Vaillant | VPV I 230V | VPV I 4000/2 230V | PU_APP_3.7.0 and PAR_23.0.2 or higher |  |  | 3680 | 3680 | 1-phase | X | [5 empty] | X |  |  |  | X | [6 empty] | 2020-08-13
| GLV133-01-0006 | Vaillant | VPV I 400V | VPV I 3000/1 400V | PU_APP_11.14.0 and ENS_3.6.0 or higher |  |  | 3200 | 3200 | 3-phase | X | [5 empty] | X |  |  |  | X | [6 empty] | 2020-08-13
| GLV133-01-0007 | Vaillant | VPV I 400V | VPV I 4000/1 400V | PU_APP_11.14.0 and ENS_3.6.0 or higher |  |  | 4000 | 4000 | 3-phase | X | [5 empty] | X |  |  |  | X | [6 empty] | 2020-08-13
| GLV133-01-0008 | Vaillant | VPV I 400V | VPV I 5000/1 400V | PU_APP_11.14.0 and ENS_3.6.0 or higher |  |  | 5000 | 5000 | 3-phase | X | [5 empty] | X |  |  |  | X | [6 empty] | 2020-08-13
| GLV133-01-0009 | Vaillant | VPV I 400V | VPV I 6000/1 400V | PU_APP_11.14.0 and ENS_3.6.0 or higher |  |  | 6000 | 6000 | 3-phase | X | [5 empty] | X |  |  |  | X | [6 empty] | 2020-08-13
X | GLV013-03-0001 | FIMER (ABB) | PVS-50-TL | PVS-50-TL PVS-50-TL-S PVS-50-TL-SX PVS-50-TL-SX2 | >= 2005B Grid-code: C1011 100 |  |  | 50000 | 55000 | 3-phase |  | X | X | X | X | [5 empty] | X | [6 empty] | 2020-08-20 | 2023-03-06 | SmaX 50000VA corrected and removal of double publication
X | GLV013-03-0002 | FIMER (ABB) | PVS-50-TL | PVS-50-TL PVS-50-TL-S PVS-50-TL-SX PVS-50-TL-SX2 | >= 2005B Grid-code: C1011 110 |  |  | 55000 | 55000 | 3-phase |  | X | X | X | X | [5 empty] | X | [6 empty] | 2020-08-20 | 2023-03-06 | SmaX 50000VA corrected and removal of double publication
X | GLV013-03-0003 | FIMER (ABB) | PVS-60-TL | PVS-60-TL PVS-60-TL-S PVS-60-TL-SX PVS-60-TL-SX2 | >= 2005C Grid-code: C1011 100 |  |  | 60000 | 66000 | 3-phase |  | X | X | X | X | [5 empty] | X | [6 empty] | 2020-08-20 | 2023-03-06 | SmaX 50000VA corrected and removal of double publication
X | GLV013-03-0004 | FIMER (ABB) | PVS-60-TL | PVS-60-TL PVS-60-TL-S PVS-60-TL-SX PVS-60-TL-SX2 | >= 2005C Grid-code: C1011 110 |  |  | 66000 | 66000 | 3-phase |  | X | X | X | X | [5 empty] | X | [6 empty] | 2020-08-20 | 2023-03-06 | SmaX 50000VA corrected and removal of double publication
| GLV013-02-0001 | FIMER (ABB) | PVS-100-TL | PVS-100-TL | >= 2010B Grid-code: C1011 100 |  |  | 100000 | 100000 | 3-phase |  | X | X | X | X | [5 empty] | X | [6 empty] | 2020-08-20
| GLV013-02-0002 | FIMER (ABB) | PVS-120-TL | PVS-120-TL | >= 2010C Grid-code: C1011 100 |  |  | 120000 | 120000 | 3-phase |  | X | X | X | X | [5 empty] | X | [6 empty] | 2020-08-20
| GLV013-08-0001 | FIMER (ABB) | PVS-175-TL | PVS-175-TLX-WIRINGBOX-Opz.1Opz.2Opz.3Opz.4Opz.5Opz.6Opz.7 (*) (*) Note: where TLX may be TL1 or TL2 WIRINGBOX may be WB-S or WB-S2 or WB-SX or WB-SX2 Opz.1 is I Opz.2 is F Opz.3 is A Opz.4 may be Y or N Opz.5 may be Y or N Opz.6 may be S or N Opz.7 may be Y or N | >= 2020F Grid-code: C1011 110 |  |  | 185000 | 185000 | 3-phase |  | X | X | X | X | [5 empty] | X | [6 empty] | 2020-08-20
| GLV013-01-0001 | FIMER (ABB) | UNO-DM-1.2-TL-PLUS | UNO-DM-1.2-TL-PLUS-XYK-JVN-DIP (*) NOTE(*) : where XYK may be X: blank or S; Y: blank or B or E; K: blank / where JVN may be J: blank or X; V: blank or G; N: blank / where DIP may be D: blank or Q; I: blank or U; P: blank | >= 2005A |  |  | 1200 | 1200 | 1-phase | X |  | X |  | X | [5 empty] | X | [6 empty] | 2020-08-24
| GLV013-01-0002 | FIMER (ABB) | UNO-DM-2.0-TL-PLUS | UNO-DM-2.0-TL-PLUS-XYK-JVN-DIP (*) NOTE(*) : where XYK may be X: blank or S; Y: blank or B or E; K: blank / where JVN may be J: blank or X; V: blank or G; N: blank / where DIP may be D: blank or Q; I: blank or U; P: blank | >= 2005A |  |  | 2000 | 2000 | 1-phase | X |  | X |  | X | [5 empty] | X | [6 empty] | 2020-08-24
| GLV013-01-0003 | FIMER (ABB) | UNO-DM-3.0-TL-PLUS | UNO-DM-3.0-TL-PLUS-XYK-JVN-DIP (*) NOTE(*) : where XYK may be X: blank or S; Y: blank or B or E; K: blank / where JVN may be J: blank or X; V: blank or G; N: blank / where DIP may be D: blank or Q; I: blank or U; P: blank | >= 2005A |  |  | 3000 | 3000 | 1-phase | X |  | X |  | X | [5 empty] | X | [6 empty] | 2020-08-24
| GLV013-01-0004 | FIMER (ABB) | UNO-DM-3.3-TL-PLUS | UNO-DM-3.3-TL-PLUS-XYK-JVN-DIP (*) NOTE(*) : where XYK may be X: blank or S; Y: blank or B or E; K: blank / where JVN may be J: blank or X; V: blank or G; N: blank / where DIP may be D: blank or Q; I: blank or U; P: blank | >= 2005A |  |  | 3300 | 3300 | 1-phase | X |  | X |  | X | [5 empty] | X | [6 empty] | 2020-08-24
| GLV013-01-0005 | FIMER (ABB) | UNO-DM-4.0-TL-PLUS | UNO-DM-4.0-TL-PLUS-XYK-JVN-DIP (*) NOTE(*) : where XYK may be X: blank or S; Y: blank or B or E; K: blank / where JVN may be J: blank or X; V: blank or G; N: blank / where DIP may be D: blank or Q; I: blank or U; P: blank | >= 2005A |  |  | 4000 | 4000 | 1-phase | X |  | X |  | X | [5 empty] | X | [6 empty] | 2020-08-24
| GLV013-01-0006 | FIMER (ABB) | UNO-DM-4.6-TL-PLUS | UNO-DM-4.6-TL-PLUS-XYK-JVN-DIP (*) NOTE(*) : where XYK may be X: blank or S; Y: blank or B or E; K: blank / where JVN may be J: blank or X; V: blank or G; N: blank / where DIP may be D: blank or Q; I: blank or U; P: blank | >= 2005A |  |  | 4600 | 4600 | 1-phase | X |  | X |  | X | [5 empty] | X | [6 empty] | 2020-08-24
| GLV013-01-0007 | FIMER (ABB) | UNO-DM-5.0-TL-PLUS | UNO-DM-5.0-TL-PLUS-XYK-JVN-DIP (*) NOTE(*) : where XYK may be X: blank or S; Y: blank or B or E; K: blank / where JVN may be J: blank or X; V: blank or G; N: blank / where DIP may be D: blank or Q; I: blank or U; P: blank | >= 2005A |  |  | 5000 | 5000 | 1-phase | X |  | X |  | X | [5 empty] | X | [6 empty] | 2020-08-24
| GLV013-04-0001 | FIMER (ABB) | TRIO-20.0-TL | TRIO-20.0-TL-OUTD-Y-400 (*) NOTE: (*) where Y may be "blank" or S2 or S2X or S2F or S1J or S2J | >= 2013A Grid-code: C1011 100 |  |  | 20000 | 22200 | 3-phase | X |  | X | [7 empty] | X | [6 empty] | 2020-08-24 | 2023-04-04 | PmaX removed, only keep Pnom
| GLV013-04-0002 | FIMER (ABB) | TRIO-20.0-TL | TRIO-20.0-TL-OUTD-Y-400 (*) NOTE: (*) where Y may be "blank" or S2 or S2X or S2F or S1J or S2J | >= 2013A Grid-code: C1011 110 |  |  | 20000 | 22200 | 3-phase | X |  | X | [7 empty] | X | [6 empty] | 2020-08-24 | 2023-04-04 | PmaX removed, only keep Pnom
| GLV013-04-0003 | FIMER (ABB) | TRIO-27.6-TL | TRIO-27.6-TL-OUTD-Y-400 (*) NOTE: (*) where Y may be "blank" or S2 or S2X or S2F or S1J or S2J | >= 2013A Grid-code: C1011 100 |  |  | 27600 | 30760 | 3-phase |  |  | X | [7 empty] | X | [6 empty] | 2020-08-24 | 2023-04-04 | PmaX removed, only keep Pnom
| GLV013-04-0004 | FIMER (ABB) | TRIO-27.6-TL | TRIO-27.6-TL-OUTD-Y-400 (*) NOTE: (*) where Y may be "blank" or S2 or S2X or S2F or S1J or S2J | >= 2013A Grid-code: C1011 110 |  |  | 27600 | 30760 | 3-phase |  |  | X | [7 empty] | X | [6 empty] | 2020-08-24 | 2023-04-04 | PmaX removed, only keep Pnom
| GLV013-05-0001 | FIMER (ABB) | TRIO-5.8-TL | TRIO-5.8-TL-OUTD-Y-400 (*) NOTE: where Y may be "blank" or S | >= 2005F Grid-code: C1011 100 |  |  | 5800 | 5800 | 3-phase | X |  | X | [7 empty] | X | [6 empty] | 2020-08-24
| GLV013-05-0002 | FIMER (ABB) | TRIO-7.5-TL | TRIO-7.5-TL-OUTD-Y-400 (*) NOTE: where Y may be "blank" or S | >= 2005F Grid-code: C1011 100 |  |  | 7500 | 7500 | 3-phase | X |  | X | [7 empty] | X | [6 empty] | 2020-08-24
| GLV013-05-0003 | FIMER (ABB) | TRIO-8.5-TL | TRIO-8.5-TL-OUTD-Y-400 (*) NOTE: where Y may be "blank" or S | >= 2005F Grid-code: C1011 100 |  |  | 8500 | 8500 | 3-phase | X |  | X | [7 empty] | X | [6 empty] | 2020-08-24
| GLV013-06-0001 | FIMER (ABB) | PVI-10.0-TL | PVI-10.0-TL-OUTD-Y (*) (*) NOTE: where Y may be "blank" or S or FS | ≥2009B. Grid-code: C1011 100 |  |  | 10000 | 11500 | 3-phase | X |  | X | [7 empty] | X | [6 empty] | 2020-08-24
| GLV013-06-0002 | FIMER (ABB) | PVI-10.0-TL | PVI-10.0-TL-OUTD-Y (*) (*) NOTE: where Y may be "blank" or S or FS | ≥2009B. Grid-code: C1011 110 |  |  | 11500 | 11500 | 3-phase | X |  | X | [7 empty] | X | [6 empty] | 2020-08-24
| GLV013-06-0003 | FIMER (ABB) | PVI-12.5-TL | PVI-12.5.0-TL-OUTD-Y (*) (*) NOTE: where Y may be "blank" or S or FS | ≥2009B. Grid-code: C1011 100 |  |  | 12500 | 13800 | 3-phase | X |  | X | [7 empty] | X | [6 empty] | 2020-08-24
| GLV013-06-0004 | FIMER (ABB) | PVI-12.5-TL | PVI-12.5.0-TL-OUTD-Y (*) (*) NOTE: where Y may be "blank" or S or FS | ≥2009B. Grid-code: C1011 110 |  |  | 13800 | 13800 | 3-phase | X |  | X | [7 empty] | X | [6 empty] | 2020-08-24
| GLV013-07-0001 | FIMER (ABB) | REACT2 | REACT2-UNO-3.6-TL | >= 2022C Grid-code: C1011 100 |  |  | 3600 | 3600 | 1-phase | X |  | X | X | X | X |  |  |  |  | X |  |  | X | X |  |  | 2020-08-24
| GLV013-07-0002 | FIMER (ABB) | REACT2 | REACT2-UNO-5.0-TL | >= 2022C Grid-code: C1011 100 |  |  | 5000 | 5000 | 1-phase | X |  | X | X | X | X |  |  |  |  | X |  |  | X | X |  |  | 2020-08-24
| GLV105-02-0001 | SolaX Power | X3-MIC | X3-4.0-S-D | DSP1: V1.0 DSP2: V1.0 ARM: V1.0 |  |  | 4000 | 4000 | 3-phase | X |  | X |  | X | [5 empty] | X | [6 empty] | 2020-08-21
| GLV105-02-0002 | SolaX Power | X3-MIC | X3-4.0-S-N | DSP1: V1.0 DSP2: V1.0 ARM: V1.0 |  |  | 4000 | 4000 | 3-phase | X |  | X |  | X | [5 empty] | X | [6 empty] | 2020-08-21
| GLV105-02-0003 | SolaX Power | X3-MIC | X3-4.0-T-D | DSP1: V1.0 DSP2: V1.0 ARM: V1.0 |  |  | 4000 | 4000 | 3-phase | X |  | X |  | X | [5 empty] | X | [6 empty] | 2020-08-21
| GLV105-02-0004 | SolaX Power | X3-MIC | X3-4.0-T-N | DSP1: V1.0 DSP2: V1.0 ARM: V1.0 |  |  | 4000 | 4000 | 3-phase | X |  | X |  | X | [5 empty] | X | [6 empty] | 2020-08-21
| GLV105-02-0005 | SolaX Power | X3-MIC | X3-5.0-S-D | DSP1: V1.0 DSP2: V1.0 ARM: V1.0 |  |  | 5000 | 5000 | 3-phase | X |  | X |  | X | [5 empty] | X | [6 empty] | 2020-08-21
| GLV105-02-0006 | SolaX Power | X3-MIC | X3-5.0-S-N | DSP1: V1.0 DSP2: V1.0 ARM: V1.0 |  |  | 5000 | 5000 | 3-phase | X |  | X |  | X | [5 empty] | X | [6 empty] | 2020-08-21
| GLV105-02-0007 | SolaX Power | X3-MIC | X3-5.0-T-D | DSP1: V1.0 DSP2: V1.0 ARM: V1.0 |  |  | 5000 | 5000 | 3-phase | X |  | X |  | X | [5 empty] | X | [6 empty] | 2020-08-21
| GLV105-02-0008 | SolaX Power | X3-MIC | X3-5.0-T-N | DSP1: V1.0 DSP2: V1.0 ARM: V1.0 |  |  | 5000 | 5000 | 3-phase | X |  | X |  | X | [5 empty] | X | [6 empty] | 2020-08-21
| GLV105-02-0009 | SolaX Power | X3-MIC | X3-6.0-T-D | DSP1: V1.0 DSP2: V1.0 ARM: V1.0 |  |  | 6000 | 6000 | 3-phase | X |  | X |  | X | [5 empty] | X | [6 empty] | 2020-08-21
| GLV105-02-0010 | SolaX Power | X3-MIC | X3-6.0-T-N | DSP1: V1.0 DSP2: V1.0 ARM: V1.0 |  |  | 6000 | 6000 | 3-phase | X |  | X |  | X | [5 empty] | X | [6 empty] | 2020-08-21
| GLV105-02-0011 | SolaX Power | X3-MIC | X3-7.0-T-D | DSP1: V1.0 DSP2: V1.0 ARM: V1.0 |  |  | 7000 | 7000 | 3-phase | X |  | X |  | X | [5 empty] | X | [6 empty] | 2020-08-21
| GLV105-02-0012 | SolaX Power | X3-MIC | X3-7.0-T-N | DSP1: V1.0 DSP2: V1.0 ARM: V1.0 |  |  | 7000 | 7000 | 3-phase | X |  | X |  | X | [5 empty] | X | [6 empty] | 2020-08-21
| GLV105-02-0013 | SolaX Power | X3-MIC | X3-8.0-T-D | DSP1: V1.0 DSP2: V1.0 ARM: V1.0 |  |  | 8000 | 8000 | 3-phase | X |  | X |  | X | [5 empty] | X | [6 empty] | 2020-08-21
| GLV105-02-0014 | SolaX Power | X3-MIC | X3-8.0-T-N | DSP1: V1.0 DSP2: V1.0 ARM: V1.0 |  |  | 8000 | 8000 | 3-phase | X |  | X |  | X | [5 empty] | X | [6 empty] | 2020-08-21
| GLV105-02-0015 | SolaX Power | X3-MIC | X3-9.0-T-D | DSP1: V1.0 DSP2: V1.0 ARM: V1.0 |  |  | 9000 | 9000 | 3-phase | X |  | X |  | X | [5 empty] | X | [6 empty] | 2020-08-21
| GLV105-02-0016 | SolaX Power | X3-MIC | X3-9.0-T-N | DSP1: V1.0 DSP2: V1.0 ARM: V1.0 |  |  | 9000 | 9000 | 3-phase | X |  | X |  | X | [5 empty] | X | [6 empty] | 2020-08-21
| GLV105-02-0017 | SolaX Power | X3-MIC | X3-10.0-T-D | DSP1: V1.0 DSP2: V1.0 ARM: V1.0 |  |  | 10000 | 10000 | 3-phase | X |  | X |  | X | [5 empty] | X | [6 empty] | 2020-08-21
| GLV105-02-0018 | SolaX Power | X3-MIC | X3-10.0-T-N | DSP1: V1.0 DSP2: V1.0 ARM: V1.0 |  |  | 10000 | 10000 | 3-phase | X |  | X |  | X | [5 empty] | X | [6 empty] | 2020-08-21
| GLV105-02-0019 | SolaX Power | X3-HYBRID | X3-Hybrid-5.0-N-E | DSP1: 2.07 DSP2: 2.01 ARM: 2.03 |  |  | 5000 | 5500 | 3-phase | X |  | X | X | X | [5 empty] | X |  |  | X |  |  |  | 2020-08-21 | 2023-04-24 | SmaX 5000VA corrected (firmware power limitation removed) | SmaX 5000VA corrected (firmware power limitation removed)
| GLV105-02-0020 | SolaX Power | X3-HYBRID | X3-Hybrid-5.0-D-E | DSP1: 2.07 DSP2: 2.01 ARM: 2.03 |  |  | 5000 | 5500 | 3-phase | X |  | X | X | X | [5 empty] | X |  |  | X |  |  |  | 2020-08-21 | 2023-04-24 | SmaX 5000VA corrected (firmware power limitation removed)
| GLV105-02-0021 | SolaX Power | X3-HYBRID | X3-Hybrid-5.0-N-C | DSP1: 2.07 DSP2: 2.01 ARM: 2.03 |  |  | 5000 | 5500 | 3-phase | X |  | X | X | X | [5 empty] | X |  |  | X |  |  |  | 2020-08-21 | 2023-04-24 | SmaX 5000VA corrected (firmware power limitation removed)
| GLV105-02-0022 | SolaX Power | X3-HYBRID | X3-Hybrid-5.0-D-C | DSP1: 2.07 DSP2: 2.01 ARM: 2.03 |  |  | 5000 | 5500 | 3-phase | X |  | X | X | X | [5 empty] | X |  |  | X |  |  |  | 2020-08-21 | 2023-04-24 | SmaX 5000VA corrected (firmware power limitation removed)
| GLV105-02-0023 | SolaX Power | X3-HYBRID | X3-Hybrid-6.0-N-E | DSP1: 2.07 DSP2: 2.01 ARM: 2.03 |  |  | 6000 | 6600 | 3-phase | X |  | X | X | X | [5 empty] | X |  |  | X |  |  |  | 2020-08-21 | 2023-04-24 | SmaX 6000VA corrected (firmware power limitation removed)
| GLV105-02-0024 | SolaX Power | X3-HYBRID | X3-Hybrid-6.0-D-E | DSP1: 2.07 DSP2: 2.01 ARM: 2.03 |  |  | 6000 | 6600 | 3-phase | X |  | X | X | X | [5 empty] | X |  |  | X |  |  |  | 2020-08-21 | 2023-04-24 | SmaX 6000VA corrected (firmware power limitation removed)
| GLV105-02-0025 | SolaX Power | X3-HYBRID | X3-Hybrid-6.0-N-C | DSP1: 2.07 DSP2: 2.01 ARM: 2.03 |  |  | 6000 | 6600 | 3-phase | X |  | X | X | X | [5 empty] | X |  |  | X |  |  |  | 2020-08-21 | 2023-04-24 | SmaX 6000VA corrected (firmware power limitation removed)
| GLV105-02-0026 | SolaX Power | X3-HYBRID | X3-Hybrid-6.0-D-C | DSP1: 2.07 DSP2: 2.01 ARM: 2.03 |  |  | 6000 | 6600 | 3-phase | X |  | X | X | X | [5 empty] | X |  |  | X |  |  |  | 2020-08-21 | 2023-04-24 | SmaX 6000VA corrected (firmware power limitation removed)
| GLV105-02-0027 | SolaX Power | X3-HYBRID | X3-Hybrid-8.0-N-E | DSP1: 2.07 DSP2: 2.01 ARM: 2.03 |  |  | 8000 | 8800 | 3-phase | X |  | X | X | X | [5 empty] | X |  |  | X |  |  |  | 2020-08-21 | 2023-04-24 | SmaX 8000VA corrected (firmware power limitation removed)
| GLV105-02-0028 | SolaX Power | X3-HYBRID | X3-Hybrid-8.0-D-E | DSP1: 2.07 DSP2: 2.01 ARM: 2.03 |  |  | 8000 | 8800 | 3-phase | X |  | X | X | X | [5 empty] | X |  |  | X |  |  |  | 2020-08-21 | 2023-04-24 | SmaX 8000VA corrected (firmware power limitation removed)
| GLV105-02-0029 | SolaX Power | X3-HYBRID | X3-Hybrid-8.0-N-C | DSP1: 2.07 DSP2: 2.01 ARM: 2.03 |  |  | 8000 | 8800 | 3-phase | X |  | X | X | X | [5 empty] | X |  |  | X |  |  |  | 2020-08-21 | 2023-04-24 | SmaX 8000VA corrected (firmware power limitation removed)
| GLV105-02-0030 | SolaX Power | X3-HYBRID | X3-Hybrid-8.0-D-C | DSP1: 2.07 DSP2: 2.01 ARM: 2.03 |  |  | 8000 | 8800 | 3-phase | X |  | X | X | X | [5 empty] | X |  |  | X |  |  |  | 2020-08-21 | 2023-04-24 | SmaX 8000VA corrected (firmware power limitation removed)
| GLV105-02-0031 | SolaX Power | X3-HYBRID | X3-Hybrid-10.0-N-E | DSP1: 2.07 DSP2: 2.01 ARM: 2.03 |  |  | 10000 | 11000 | 3-phase | X |  | X | X | X | [5 empty] | X |  |  | X |  |  |  | 2020-08-21 | 2023-04-24 | SmaX 10.000VA corrected (firmware power limitation removed)
| GLV105-02-0032 | SolaX Power | X3-HYBRID | X3-Hybrid-10.0-D-E | DSP1: 2.07 DSP2: 2.01 ARM: 2.03 |  |  | 10000 | 11000 | 3-phase | X |  | X | X | X | [5 empty] | X |  |  | X |  |  |  | 2020-08-21 | 2023-04-24 | SmaX 10.000VA corrected (firmware power limitation removed)
| GLV105-02-0033 | SolaX Power | X3-HYBRID | X3-Hybrid-10.0-N-C | DSP1: 2.07 DSP2: 2.01 ARM: 2.03 |  |  | 10000 | 11000 | 3-phase | X |  | X | X | X | [5 empty] | X |  |  | X |  |  |  | 2020-08-21 | 2023-04-24 | SmaX 10.000VA corrected (firmware power limitation removed)
| GLV105-02-0034 | SolaX Power | X3-HYBRID | X3-Hybrid-10.0-D-C | DSP1: 2.07 DSP2: 2.01 ARM: 2.03 |  |  | 10000 | 11000 | 3-phase | X |  | X | X | X | [5 empty] | X |  |  | X |  |  |  | 2020-08-21 | 2023-04-24 | SmaX 10.000VA corrected (firmware power limitation removed)
| GLV003-03-0001 | SolarEdge | Three Phase Inverter | SE10K-BE (HDC) | DSP1: 1.13.1626 or above |  |  | 10000 | 10000 | 3-phase | X | X |  |  | X | [5 empty] | X | [6 empty] | 2020-08-31
| GLV003-03-0002 | SolarEdge | Three Phase Inverter | SE10K-BE (HDC - Connected in Delta) | DSP1: 1.13.1626 or above |  |  | 10000 | 10000 | 3-phase | X | X |  |  | X | [5 empty] | X | [6 empty] | 2020-08-31
| GLV055-03-0001 | CATERPILLAR | DE | DE400-400kVA | AGC4 software version >=4.74.2 or AGC200 software version >= 4.55.1 |  |  | 320000 | 400000 | 3-phase | [7 empty] | X |  | X |  |  |  |  | X |  |  | 2020-08-27
| GLV055-03-0002 | CATERPILLAR | DE | DE450-450kVA | AGC4 software version >=4.74.2 or AGC200 software version >= 4.55.1 |  |  | 360000 | 450000 | 3-phase | [7 empty] | X |  | X |  |  |  |  | X |  |  | 2020-08-27
| GLV055-03-0003 | CATERPILLAR | DE | DE500-500kVA | AGC4 software version >=4.74.2 or AGC200 software version >= 4.55.1 |  |  | 400000 | 500000 | 3-phase | [7 empty] | X |  | X |  |  |  |  | X |  |  | 2020-08-27
| GLV055-03-0004 | CATERPILLAR | DE | DE550-550kVA | AGC4 software version >=4.74.2 or AGC200 software version >= 4.55.1 |  |  | 440000 | 550000 | 3-phase | [7 empty] | X |  | X |  |  |  |  | X |  |  | 2020-08-27
| GLV055-03-0005 | CATERPILLAR | DE | DE605-605kVA | AGC4 software version >=4.74.2 or AGC200 software version >= 4.55.1 |  |  | 484000 | 605000 | 3-phase | [7 empty] | X |  | X |  |  |  |  | X |  |  | 2020-08-27
| GLV055-03-0006 | CATERPILLAR | DE | DE660-660kVA | AGC4 software version >=4.74.2 or AGC200 software version >= 4.55.1 |  |  | 528000 | 660000 | 3-phase | [7 empty] | X |  | X |  |  |  |  | X |  |  | 2020-08-27
| GLV055-03-0007 | CATERPILLAR | DE | DE715-715kVA | AGC4 software version >=4.74.2 or AGC200 software version >= 4.55.1 |  |  | 572000 | 715000 | 3-phase | [7 empty] | X |  | X |  |  |  |  | X |  |  | 2020-08-27
| GLV055-03-0008 | CATERPILLAR | DE | DE780-780kVA | AGC4 software version >=4.74.2 or AGC200 software version >= 4.55.1 |  |  | 624000 | 780000 | 3-phase | [7 empty] | X |  | X |  |  |  |  | X |  |  | 2020-08-27
| GLV055-03-0009 | CATERPILLAR | DE | DE850-850kVA | AGC4 software version >=4.74.2 or AGC200 software version >= 4.55.1 |  |  | 680000 | 850000 | 3-phase | [7 empty] | X |  | X |  |  |  |  | X |  |  | 2020-08-27
| GLV055-03-0010 | CATERPILLAR | 3400 | 3412-800kVA | AGC4 software version >=4.74.2 or AGC200 software version >= 4.55.1 |  |  | 640000 | 800000 | 3-phase | [7 empty] | X |  | X |  |  |  |  | X |  |  | 2020-08-27
| GLV055-03-0011 | CATERPILLAR | 3400 | 3412-900kVA | AGC4 software version >=4.74.2 or AGC200 software version >= 4.55.1 |  |  | 720000 | 900000 | 3-phase | [7 empty] | X |  | X |  |  |  |  | X |  |  | 2020-08-27
| GLV055-03-0012 | CATERPILLAR | C | C32-1100kVA | AGC4 software version >=4.74.2 or AGC200 software version >= 4.55.1 |  |  | 880000 | 1100000 | 3-phase | [7 empty] | X |  | X |  |  |  |  | X |  |  | 2020-08-27
| GLV055-03-0013 | CATERPILLAR | C | C32-1250kVA | AGC4 software version >=4.74.2 or AGC200 software version >= 4.55.1 |  |  | 1000000 | 1250000 | 3-phase |  | X | [5 empty] | X |  | X |  |  |  |  | X |  |  | 2020-08-27
| GLV055-03-0014 | CATERPILLAR | C | C32-1400kVA | AGC4 software version >=4.74.2 or AGC200 software version >= 4.55.1 |  |  | 1120000 | 1400000 | 3-phase |  | X | [5 empty] | X |  | X |  |  |  |  | X |  |  | 2020-08-27
| GLV055-03-0015 | CATERPILLAR | C | C32-1500kVA | AGC4 software version >=4.74.2 or AGC200 software version >= 4.55.1 |  |  | 1200000 | 1500000 | 3-phase |  | X | [5 empty] | X |  | X |  |  |  |  | X |  |  | 2020-08-27
| GLV055-03-0016 | CATERPILLAR | 3500 | 3512B-1500kVA | AGC4 software version >=4.74.2 or AGC200 software version >= 4.55.1 |  |  | 1200000 | 1500000 | 3-phase |  | X | [5 empty] | X |  | X |  |  |  |  | X |  |  | 2020-08-27
| GLV055-03-0017 | CATERPILLAR | 3500 | 3512B-1600kVA | AGC4 software version >=4.74.2 or AGC200 software version >= 4.55.1 |  |  | 1280000 | 1600000 | 3-phase |  | X | [5 empty] | X |  | X |  |  |  |  | X |  |  | 2020-08-27
| GLV055-03-0018 | CATERPILLAR | 3500 | 3512B-1750kVA | AGC4 software version >=4.74.2 or AGC200 software version >= 4.55.1 |  |  | 1400000 | 1750000 | 3-phase |  | X | [5 empty] | X |  | X |  |  |  |  | X |  |  | 2020-08-27
| GLV055-03-0019 | CATERPILLAR | 3500 | 3512B-1875kVA | AGC4 software version >=4.74.2 or AGC200 software version >= 4.55.1 |  |  | 1500000 | 1875000 | 3-phase |  | X | [5 empty] | X |  | X |  |  |  |  | X |  |  | 2020-08-27
| GLV055-03-0020 | CATERPILLAR | 3500 | 3516B-2250kVA | AGC4 software version >=4.74.2 or AGC200 software version >= 4.55.1 |  |  | 1800000 | 2250000 | 3-phase |  | X | [5 empty] | X |  | X |  |  |  |  | X |  |  | 2020-08-27
| GLV055-03-0021 | CATERPILLAR | 3500 | 3516B-2500kVA | AGC4 software version >=4.74.2 or AGC200 software version >= 4.55.1 |  |  | 2000000 | 2500000 | 3-phase |  | X | [5 empty] | X |  | X |  |  |  |  | X |  |  | 2020-08-27
| GLV055-03-0022 | CATERPILLAR | 3500 | 3516C-2750kVA | AGC4 software version >=4.74.2 or AGC200 software version >= 4.55.1 |  |  | 2200000 | 2750000 | 3-phase |  | X | [5 empty] | X |  | X |  |  |  |  | X |  |  | 2020-08-27
| GLV055-03-0023 | CATERPILLAR | 3500 | 3516E-3000kVA | AGC4 software version >=4.74.2 or AGC200 software version >= 4.55.1 |  |  | 2400000 | 3000000 | 3-phase |  | X | [5 empty] | X |  | X |  |  |  |  | X |  |  | 2020-08-27
| GLV055-03-0024 | CATERPILLAR | 3500 | 3516E-3100kVA | AGC4 software version >=4.74.2 or AGC200 software version >= 4.55.1 |  |  | 2480000 | 3100000 | 3-phase |  | X | [5 empty] | X |  | X |  |  |  |  | X |  |  | 2020-08-27
| GLV055-03-0025 | CATERPILLAR | 3500 | 3516E-3250kVA | AGC4 software version >=4.74.2 or AGC200 software version >= 4.55.1 |  |  | 2600000 | 3250000 | 3-phase |  | X | [5 empty] | X |  | X |  |  |  |  | X |  |  | 2020-08-27
| GLV055-03-0026 | CATERPILLAR | 3500 | 3516E-3500kVA | AGC4 software version >=4.74.2 or AGC200 software version >= 4.55.1 |  |  | 2800000 | 3500000 | 3-phase |  | X | [5 empty] | X |  | X |  |  |  |  | X |  |  | 2020-08-27
| GLV055-03-0027 | CATERPILLAR | C | C175-20-3900kVA | AGC4 software version >=4.74.2 or AGC200 software version >= 4.55.1 |  |  | 3120000 | 3900000 | 3-phase |  | X | [5 empty] | X |  | X |  |  |  |  | X |  |  | 2020-08-27
| GLV055-03-0028 | CATERPILLAR | C | C175-20-4000kVA | AGC4 software version >=4.74.2 or AGC200 software version >= 4.55.1 |  |  | 3200000 | 4000000 | 3-phase |  | X | [5 empty] | X |  | X |  |  |  |  | X |  |  | 2020-08-27
| GLV044-09-0001 | Growatt | MID | MID 15KTL3-X | TJ1.0 |  |  | 15000 | 16600 | 3-phase | X |  | X | X | X | [5 empty] | X | [6 empty] | 2020-08-27
| GLV044-09-0002 | Growatt | MID | MID 17KTL3-X | TJ1.0 |  |  | 17000 | 18800 | 3-phase | X |  | X | X | X | [5 empty] | X | [6 empty] | 2020-08-27
| GLV044-09-0003 | Growatt | MID | MID 20KTL3-X | TJ1.0 |  |  | 20000 | 22000 | 3-phase | X |  | X | X | X | [5 empty] | X | [6 empty] | 2020-08-27
| GLV048-04-0001 | Kstar (Vision) | hybrid inverter | KSE-3.6K-048S |  |  | BMS inside the battery | 3680 | 4000 | 1-phase | X |  | X | X | X | [5 empty] | X |  |  | X |  |  |  | 2020-08-28
| GLV048-04-0002 | Kstar (Vision) | hybrid inverter | KSE-5K-048S |  |  | BMS inside the battery | 5000 | 5500 | 1-phase | X |  | X | X | X | [5 empty] | X |  |  | X |  |  |  | 2020-08-28
| GLV073-03-0033 | HUAWEI | SUN2000 | SUN2000-33KTL-A | V100R001 |  |  | 30000 | 33000 | 3-phase |  | X | X |  | X | [5 empty] | X | [6 empty] | 2020-09-02
| GLV073-09-0035 | HUAWEI | SUN2000 | SUN2000-36KTL | V100R001 |  |  | 36000 | 40000 | 3-phase |  | X | X |  | X | [5 empty] | X | [6 empty] | 2020-09-02
| GLV048-05-0001 | Voltronic/ Vision | Infini | InfiniSolar10K | 36-002662-08G | X |  | 10000 | 10000 | 3-phase | X |  | X | X | X |  | X |  |  |  | X |  |  | X | X |  |  | 2020-09-03
| GLV044-10-0001 | Growatt | MID | MID 25KTL3-X1 | DM1.0 |  |  | 25000 | 27700 | 3-phase | X |  | X | X | X | [5 empty] | X | [6 empty] | 2020-09-04
| GLV044-10-0002 | Growatt | MID | MID 30KTL3-X | DM1.0 |  |  | 30000 | 33000 | 3-phase |  |  | X | X | X | [5 empty] | X | [6 empty] | 2020-09-04
| GLV044-10-0003 | Growatt | MID | MID 33KTL3-X | DM1.0 |  |  | 33000 | 36600 | 3-phase |  |  | X | X | X | [5 empty] | X | [6 empty] | 2020-09-04
| GLV044-10-0004 | Growatt | MID | MID 36KTL3-X | DM1.0 |  |  | 36000 | 39600 | 3-phase |  |  | X | X | X | [5 empty] | X | [6 empty] | 2020-09-04
| GLV044-10-0005 | Growatt | MID | MID 40KTL3-X | DM1.0 |  |  | 40000 | 44000 | 3-phase |  |  | X | X | X | [5 empty] | X | [6 empty] | 2020-09-04
| GLV044-11-0001 | Growatt | MOD | MOD 3000TL3-X | DL 1.0 |  |  | 3000 | 3300 | 3-phase | X |  | X | X | X |  | X |  |  |  | X | [6 empty] | 2020-09-04
| GLV044-11-0002 | Growatt | MOD | MOD 4000TL3-X | DL 1.0 |  |  | 4000 | 4400 | 3-phase | X |  | X | X | X |  | X |  |  |  | X | [6 empty] | 2020-09-04
| GLV044-11-0003 | Growatt | MOD | MOD 5000TL3-X | DL 1.0 |  |  | 5000 | 5500 | 3-phase | X |  | X | X | X |  | X |  |  |  | X | [6 empty] | 2020-09-04
| GLV044-11-0004 | Growatt | MOD | MOD 6000TL3-X | DL 1.0 |  |  | 6000 | 6600 | 3-phase | X |  | X | X | X |  | X |  |  |  | X | [6 empty] | 2020-09-04
| GLV044-11-0005 | Growatt | MOD | MOD 7000TL3-X | DL 1.0 |  |  | 7000 | 7700 | 3-phase | X |  | X | X | X |  | X |  |  |  | X | [6 empty] | 2020-09-04
| GLV044-11-0006 | Growatt | MOD | MOD 8000TL3-X | DL 1.0 |  |  | 8000 | 8800 | 3-phase | X |  | X | X | X |  | X |  |  |  | X | [6 empty] | 2020-09-04
| GLV044-11-0007 | Growatt | MOD | MOD 9000TL3-X | DL 1.0 |  |  | 9000 | 9900 | 3-phase | X |  | X | X | X |  | X |  |  |  | X | [6 empty] | 2020-09-04
X | GLV044-11-0008 | Growatt | MOD | MOD 10KTL3-X | DL 1.0 |  |  | 10000 | 11000 | 3-phase | X |  | X | X | X |  | X |  |  |  | X | [6 empty] | 2020-09-04 | 2023-02-28 | SmaX 10000VA corrected (firmware power limitation removed)
| GLV044-11-0009 | Growatt | MOD | MOD 11KTL3-X | DL 1.0 |  |  | 11000 | 12100 | 3-phase | X |  | X | X | X | [5 empty] | X | [6 empty] | 2020-09-04
| GLV044-11-0010 | Growatt | MOD | MOD 12KTL3-X | DL 1.0 |  |  | 12000 | 13200 | 3-phase | X |  | X | X | X | [5 empty] | X | [6 empty] | 2020-09-04
| GLV044-11-0011 | Growatt | MOD | MOD 13KTL3-X | DL 1.0 |  |  | 13000 | 14300 | 3-phase | X |  | X | X | X | [5 empty] | X | [6 empty] | 2020-09-04
| GLV044-11-0012 | Growatt | MOD | MOD 15KTL3-X | DL 1.0 |  |  | 15000 | 16500 | 3-phase | X |  | X | X | X | [5 empty] | X | [6 empty] | 2020-09-04
| GLV073-01-0001 | HUAWEI | SUN2000 | 2KTL-L0 | V100R001C00SPC330B121 |  |  | 2000 | 2200 | 1-phase | X |  | X |  | X |  | X |  |  |  | X | [6 empty] | 2020-09-04
| GLV073-01-0002 | HUAWEI | SUN2000 | 3KTL-L0 | V100R001C00SPC330B121 |  |  | 3000 | 3300 | 1-phase | X |  | X |  | X |  | X |  |  |  | X | [6 empty] | 2020-09-04
| GLV073-01-0003 | HUAWEI | SUN2000 | 4KTL-L0 | V100R001C00SPC330B121 |  |  | 4000 | 4400 | 1-phase | X |  | X |  | X |  | X |  |  |  | X | [6 empty] | 2020-09-04
| GLV073-01-0004 | HUAWEI | SUN2000 | 5KTL-L0 | V100R001C00SPC330B121 |  |  | 5000 | 5500 | 1-phase | X |  | X |  | X |  | X |  |  |  | X | [6 empty] | 2020-09-04
| GLV073-02-0005 | HUAWEI | SUN2000L | 2KTL | V100R001 | Smart Power Sensor DDSU666-H |  | 2000 | 2200 | 1-phase | X |  | X | X | X | X |  |  |  |  | X |  |  | X |  |  |  | 2020-09-04
| GLV073-02-0006 | HUAWEI | SUN2000L | 3KTL | V100R001 | Smart Power Sensor DDSU666-H |  | 3000 | 3300 | 1-phase | X |  | X | X | X | X |  |  |  |  | X |  |  | X |  |  |  | 2020-09-04
| GLV073-02-0007 | HUAWEI | SUN2000L | 3,68KTL | V100R001 | Smart Power Sensor DDSU666-H |  | 3680 | 3680 | 1-phase | X |  | X | X | X | X |  |  |  |  | X |  |  | X |  |  |  | 2020-09-04
| GLV073-02-0008 | HUAWEI | SUN2000L | 4KTL | V100R001 | Smart Power Sensor DDSU666-H |  | 4000 | 4400 | 1-phase | X |  | X | X | X | X |  |  |  |  | X |  |  | X |  |  |  | 2020-09-04
| GLV073-02-0009 | HUAWEI | SUN2000L | 4,6KTL | V100R001 | Smart Power Sensor DDSU666-H |  | 4600 | 5000 | 1-phase | X |  | X | X | X | X |  |  |  |  | X |  |  | X |  |  |  | 2020-09-04
| GLV073-02-0010 | HUAWEI | SUN2000L | 5KTL | V100R001 | Smart Power Sensor DDSU666-H |  | 5000 | 5500 | 1-phase | X |  | X | X | X | X |  |  |  |  | X |  |  | X |  |  |  | 2020-09-04
| GLV048-06-0001 | batterX | hybrid inverter | batterX h3600 |  |  | BMS inside the battery | 3680 | 4000 | 1-phase | X |  | X | X | X | [5 empty] | X |  |  | X |  |  |  | 2020-09-07
| GLV048-06-0002 | batterX | hybrid inverter | batterX h5000 |  |  | BMS inside the battery | 5000 | 5500 | 1-phase | X |  | X | X | X | [5 empty] | X |  |  | X |  |  |  | 2020-09-07
| GLV005-02-0001 | Enphase | IQ-Series | IQ7A-72-X-Y-Z Q-Relay-1PH-INT or Q-Relay-3PH-INT | 520-00082-r01-v04.18.02 and higher |  |  | 349 | 366 | 1-phase | X |  | X | X | X | [5 empty] | X | [6 empty] | 2020-09-07
X | GLV032-02-0001 | GOODWE | SDTG2 | GW12KT-DT | V1.08 or higher |  |  | 12000 | 14000 | 3-phase | X |  |  | X | X | [5 empty] | X | [6 empty] | 2020-09-10 | 2023-05-15 | SmaX 12000VA corrected
X | GLV032-02-0002 | GOODWE | SDTG2 | GW15KT-DT | V1.08 or higher |  |  | 15000 | 16500 | 3-phase | X |  |  | X | X | [5 empty] | X | [6 empty] | 2020-09-10 | 2023-05-15 | SmaX 15000VA corrected
X | GLV032-02-0003 | GOODWE | SDTG2 | GW17KT-DT | V1.08 or higher |  |  | 17000 | 19000 | 3-phase | X |  |  | X | X | [5 empty] | X | [6 empty] | 2020-09-10 | 2023-05-15 | SmaX 17000VA corrected
X | GLV032-02-0004 | GOODWE | SDTG2 | GW20KT-DT | V1.08 or higher |  |  | 20000 | 22000 | 3-phase | X |  |  | X | X | [5 empty] | X | [6 empty] | 2020-09-10 | 2023-05-15 | SmaX 20000VA corrected
X | GLV032-02-0005 | GOODWE | SDTG2 | GW25KT-DT | V1.08 or higher |  |  | 25000 | 27500 | 3-phase | X |  |  | X | X | [5 empty] | X | [6 empty] | 2020-09-10 | 2023-05-15 | SmaX 25000VA corrected
X | GLV032-02-0006 | GOODWE | ET | GW5K-ET | 40412 or higher | Pave |  | 5000 | 5500 | 3-phase | X |  |  | X | X | X |  |  |  |  | X |  |  | X | X |  |  | 2020-09-10 | 2023-05-15 | SmaX 5000VA corrected
X | GLV032-02-0007 | GOODWE | ET | GW6.5K-ET | 40412 or higher | Pave |  | 6500 | 7150 | 3-phase | X |  |  | X | X | X |  |  |  |  | X |  |  | X | X |  |  | 2020-09-10 | 2023-05-15 | SmaX 6500VA corrected
X | GLV032-02-0008 | GOODWE | ET | GW8K-ET | 40412 or higher | Pave |  | 8000 | 8800 | 3-phase | X |  |  | X | X | X |  |  |  |  | X |  |  | X | X |  |  | 2020-09-10 | 2023-05-15 | SmaX 8000VA corrected
| GLV032-02-0009 | GOODWE | EM | GW3048-EM | 1010C or higher | Pave |  | 3000 | 3000 | 1-phase | X |  |  | X | X | X | X |  |  |  | X |  |  | X | X |  |  | 2020-09-10
| GLV032-02-0010 | GOODWE | EM | GW3648-EM | 1010C or higher | Pave |  | 3680 | 3680 | 1-phase | X |  |  | X | X | X | X |  |  |  | X |  |  | X | X |  |  | 2020-09-10
| GLV032-02-0011 | GOODWE | EM | GW5048-EM | 1010C or higher | Pave |  | 5000 | 5000 | 1-phase | X |  |  | X | X | X | X |  |  |  | X |  |  | X | X |  |  | 2020-09-10
| GLV032-02-0012 | GOODWE | ES | GW3648D-ES | 1919C or higher | Pave |  | 3680 | 3680 | 1-phase | X |  |  | X | X | X |  |  |  |  | X |  |  | X | X |  |  | 2020-09-10
X | GLV032-02-0013 | GOODWE | ES | GW5048D-ES | 1919C or higher | Pave |  | 4600 | 5100 | 1-phase | X |  |  | X | X | X |  |  |  |  | X |  |  | X | X |  |  | 2020-09-10 | 2023-05-15 | Pnom 5000W corrected, SmaX 5000VA corrected
| GLV002-01-0014 | Omnik | TL3-NS | Omniksol-2K-TL3-S-NS | V014 |  |  | 2000 | 2000 | 1-phase | X |  | X | X | X | [5 empty] | X | [6 empty] | 2020-09-17
| GLV002-01-0015 | Omnik | TL3-NS | Omniksol-2.5K-TL3-S-NS | V014 |  |  | 2500 | 2500 | 1-phase | X |  | X | X | X | [5 empty] | X | [6 empty] | 2020-09-17
| GLV002-01-0016 | Omnik | TL3-NS | Omniksol-3K-TL3-S-NS | V014 |  |  | 3000 | 3000 | 1-phase | X |  | X | X | X | [5 empty] | X | [6 empty] | 2020-09-17
| GLV002-01-0017 | Omnik | TL3-NS | Omniksol-3K-TL3-NS | V014 |  |  | 3000 | 3000 | 1-phase | X |  | X | X | X | [5 empty] | X | [6 empty] | 2020-09-17
| GLV002-01-0018 | Omnik | TL3-NS | Omniksol-3.68K-TL3-NS | V014 |  |  | 3680 | 3680 | 1-phase | X |  | X | X | X | [5 empty] | X | [6 empty] | 2020-09-17
| GLV002-01-0019 | Omnik | TL3-NS | Omniksol-4K-TL3-NS | V014 |  |  | 4000 | 4000 | 1-phase | X |  | X | X | X | [5 empty] | X | [6 empty] | 2020-09-17
| GLV002-01-0020 | Omnik | TL3-NS | Omniksol-4.6K-TL3-NS | V014 |  |  | 4600 | 4600 | 1-phase | X |  | X | X | X | [5 empty] | X | [6 empty] | 2020-09-17
| GLV002-01-0021 | Omnik | TL3-NS | Omniksol-5K-TL3-NS | V014 |  |  | 5000 | 5000 | 1-phase | X |  | X | X | X | [5 empty] | X | [6 empty] | 2020-09-17
| GLV084-02-0001 | KW ENERGIETECHNIK | SMARTBLOCK | SMARTBLOCK7,5; = non synchron | V1.15 and up |  |  | 7500 | 7900 | 3-phase | X |  |  | X | X | [7 empty] | X |  |  |  |  | 2020-09-21
| GLV084-02-0002 | KW ENERGIETECHNIK | SMARTBLOCK | SMARTBLOCK15; = non synchron | V1.15 and up |  |  | 15000 | 15800 | 3-phase | X |  |  | X | X | [7 empty] | X |  |  |  |  | 2020-09-21
| GLV084-02-0003 | KW ENERGIETECHNIK | SMARTBLOCK | SMARTBLOCK16; = non synchron | V1.15 and up |  |  | 16000 | 16800 | 3-phase | X |  |  | X | X | [7 empty] | X |  |  |  |  | 2020-09-21
| GLV084-02-0004 | KW ENERGIETECHNIK | SMARTBLOCK | SMARTBLOCK16S; = synchron | V1.15 and up |  |  | 16000 | 17800 | 3-phase | X |  |  | X | X | [7 empty] | X |  | X |  |  | 2020-09-21
| GLV084-02-0005 | KW ENERGIETECHNIK | SMARTBLOCK | SMARTBLOCK22; = non synchron | V1.15 and up |  |  | 22000 | 23200 | 3-phase | X |  |  | X | X | [7 empty] | X |  |  |  |  | 2020-09-21
| GLV084-02-0006 | KW ENERGIETECHNIK | SMARTBLOCK | SMARTBLOCK22S; = synchron | V1.15 and up |  |  | 22000 | 24400 | 3-phase | X |  |  | X | X | [7 empty] | X |  | X |  |  | 2020-09-21
| GLV084-02-0007 | KW ENERGIETECHNIK | SMARTBLOCK | SMARTBLOCK33; = non synchron | V1.15 and up |  |  | 33000 | 34700 | 3-phase |  |  |  | X | X | [7 empty] | X |  |  |  |  | 2020-09-21
| GLV084-02-0008 | KW ENERGIETECHNIK | SMARTBLOCK | SMARTBLOCK33S; = synchron | V1.15 and up |  |  | 33000 | 36700 | 3-phase |  |  |  | X | X | [7 empty] | X |  | X |  |  | 2020-09-21
| GLV084-02-0009 | KW ENERGIETECHNIK | SMARTBLOCK | SMARTBLOCK50; = non synchron | V1.15 and up |  |  | 50000 | 52600 | 3-phase |  |  |  | X | X | [7 empty] | X |  |  |  |  | 2020-09-21
| GLV084-02-0010 | KW ENERGIETECHNIK | SMARTBLOCK | SMARTBLOCK50S; = synchron | V1.15 and up |  |  | 50000 | 55600 | 3-phase |  |  |  | X | X | [7 empty] | X |  | X |  |  | 2020-09-21
| GLV084-02-0011 | KW ENERGIETECHNIK | SMARTBLOCK | SMARTBLOCK75S; = synchron | V1.15 and up |  |  | 75000 | 83300 | 3-phase |  |  |  | X | X | [7 empty] | X |  | X |  |  | 2020-09-21
| GLV162-01-0001 | Hypontech | HPS | HPS-3680 | ≥V1.0.0.00 |  |  | 3680 | 3680 | 1-phase | X |  | X |  | X | [5 empty] | X | [6 empty] | 2020-09-24
| GLV162-01-0002 | Hypontech | HPS | HPS-4000 | ≥V1.0.0.00 |  |  | 4000 | 4400 | 1-phase | X |  | X |  | X | [5 empty] | X | [6 empty] | 2020-09-24
| GLV162-01-0003 | Hypontech | HPS | HPS-5000 | ≥V1.0.0.00 |  |  | 5000 | 5000 | 1-phase | X |  | X |  | X | [5 empty] | X | [6 empty] | 2020-09-24
| GLV162-01-0004 | Hypontech | HPS | HPS-3680D | ≥V1.0.0.00 |  |  | 3680 | 3680 | 1-phase | X |  | X |  | X | [5 empty] | X | [6 empty] | 2020-09-24
| GLV162-01-0005 | Hypontech | HPS | HPS-4000D | ≥V1.0.0.00 |  |  | 4000 | 4400 | 1-phase | X |  | X |  | X | [5 empty] | X | [6 empty] | 2020-09-24
| GLV162-01-0006 | Hypontech | HPS | HPS-5000D | ≥V1.0.0.00 |  |  | 5000 | 5000 | 1-phase | X |  | X |  | X | [5 empty] | X | [6 empty] | 2020-09-24
| GLV162-01-0007 | Hypontech | HPT | HPT-3000 | ≥V1.0.0.00 |  |  | 3000 | 3300 | 3-phase | X |  | X |  | X | [5 empty] | X | [6 empty] | 2020-09-24
| GLV162-01-0008 | Hypontech | HPT | HPT-4000 | ≥V1.0.0.00 |  |  | 4000 | 4400 | 3-phase | X |  | X |  | X | [5 empty] | X | [6 empty] | 2020-09-24
| GLV162-01-0009 | Hypontech | HPT | HPT-5000 | ≥V1.0.0.00 |  |  | 5000 | 5500 | 3-phase | X |  | X |  | X | [5 empty] | X | [6 empty] | 2020-09-24
| GLV162-01-0010 | Hypontech | HPT | HPT-6000 | ≥V1.0.0.00 |  |  | 6000 | 6000 | 3-phase | X |  | X |  | X | [5 empty] | X | [6 empty] | 2020-09-24
| GLV162-01-0011 | Hypontech | HPT | HPT-8000 | ≥V1.0.0.00 |  |  | 8000 | 8800 | 3-phase | X |  | X |  | X | [5 empty] | X | [6 empty] | 2020-09-24
| GLV162-01-0012 | Hypontech | HPT | HPT-10000 | ≥V1.0.0.00 |  |  | 10000 | 10000 | 3-phase | X |  | X |  | X | [5 empty] | X | [6 empty] | 2020-09-24
| GLV003-04-0001 | SolarEdge | Three Phase Inverter | SE30K | DSP 1.20 and above |  |  | 29990 | 29990 | 3-phase | X | X |  |  | X | [5 empty] | X | [6 empty] | 2020-09-24
| GLV003-04-0002 | SolarEdge | Three Phase Inverter | SE33.3K | DSP 1.20 and above |  |  | 33300 | 33300 | 3-phase |  | X |  |  | X | [5 empty] | X | [6 empty] | 2020-09-24
| GLV157-01-0001 | Indop | INDOP CHP 6kW | IND6TO | 1411 |  |  | 6000 | 6300 | 3-phase |  |  |  |  | X | [7 empty] | X |  |  |  |  | 2020-09-22
| GLV157-01-0002 | Indop | INDOP CHP 9kW | IND9TO | 1411 |  |  | 9000 | 9500 | 3-phase |  |  |  |  | X | [7 empty] | X |  |  |  |  | 2020-09-22
| GLV157-01-0003 | Indop | INDOP CHP 15kW | IND15TO | 1411 |  |  | 15000 | 15800 | 3-phase |  |  |  |  | X | [7 empty] | X |  |  |  |  | 2020-09-22
| GLV157-01-0004 | Indop | INDOP CHP 20kW | IND20TO | 1411 |  |  | 20000 | 21000 | 3-phase |  |  |  |  | X | [7 empty] | X |  |  |  |  | 2020-09-22
| GLV048-07-0001 | batterX | hybrid inverter | batterX h10 | 36-002662-08G | X |  | 10000 | 10000 | 3-phase | X |  | X | X | X |  | X |  |  |  | X |  |  | X | X |  |  | 2020-09-24
| GLV150-02-0001 | TECLOMAN | HPS | HPS100 | version 1,0 | CT TAMURA L34S800D15 |  | 100000 | 110000 | 3-phase |  |  | X | X | X | X |  |  |  |  | X |  |  | X | X |  |  | 2020-09-25
| GLV150-02-0002 | TECLOMAN | HPS | HPS120 | version 1,0 | CT TAMURA L34S800D15 |  | 120000 | 132000 | 3-phase |  |  | X | X | X | X |  |  |  |  | X |  |  | X | X |  |  | 2020-09-25
| GLV150-02-0003 | TECLOMAN | HPS | HPS150 | version 1,0 | CT TAMURA L34S800D15 |  | 150000 | 165000 | 3-phase |  |  | X | X | X | X |  |  |  |  | X |  |  | X | X |  |  | 2020-09-25
| GLV125-01-0001 | Cummins | C25G | C500N5C | AIO-GAS-CMSLIB: 1.0.0.6 |  |  | 500000 | 625000 | 3-phase |  | X | X | X | X | [7 empty] | X |  | X | X |  | 2020-10-01
| GLV125-01-0002 | Cummins | QSK60 | C995N5C | 2.8.XX.YY* (With XX >=3; YY >=7)* (parent) 4.5.XX.YY* (With XX >=4; YY >=8)* (child) |  |  | 995000 | 1244000 | 3-phase |  | X | X | X | X | [7 empty] | X |  | X | X |  | 2020-10-01
| GLV125-01-0003 | Cummins | QSK60 | C1200N5C | 2.8.XX.YY* (With XX >=3; YY >=7)* (parent) 4.5.XX.YY* (With XX >=4; YY >=8)* (child) |  |  | 1200000 | 1500000 | 3-phase |  | X | X | X | X | [7 empty] | X |  | X | X |  | 2020-10-01
| GLV125-01-0004 | Cummins | QSK60 | C1400N5C | 2.8.XX.YY* (With XX >=3; YY >=7)* (parent) 4.5.XX.YY* (With XX >=4; YY >=8)* (child) |  |  | 1400000 | 1750000 | 3-phase |  | X | X | X | X | [7 empty] | X |  | X | X |  | 2020-10-01
| GLV125-01-0005 | Cummins | QSK60 | C1540N5CC | 2.8.XX.YY* (With XX >=3; YY >=7)* (parent) 4.5.XX.YY* (With XX >=4; YY >=8)* (child) |  |  | 1540000 | 1925000 | 3-phase |  | X | X | X | X | [7 empty] | X |  | X | X |  | 2020-10-01
| GLV125-01-0006 | Cummins | HSK78G | C1600N5CD | 33.06.XX.YY (With XX>=0;YY >=16)* |  |  | 1600000 | 2000000 | 3-phase |  | X | X | X | X | [7 empty] | X |  | X | X |  | 2020-10-01
| GLV125-01-0007 | Cummins | HSK78G | C1800N5CD | 33.06.XX.YY (With XX>=0;YY >=16)* |  |  | 1800000 | 2250000 | 3-phase |  | X | X | X | X | [7 empty] | X |  | X | X |  | 2020-10-01
| GLV125-01-0008 | Cummins | HSK78G | C2000N5CD | 33.06.XX.YY (With XX>=0;YY >=16)* |  |  | 2000000 | 2500000 | 3-phase |  | X | X | X | X | [7 empty] | X |  | X | X |  | 2020-10-01
| GLV153-01-0001 | LG ESS HOME 10 | D010KE1N211 | NA | 02.00.01.00 | ABB Meter |  | 10000 | 11000 | 3-phase | X |  |  | X | X | X | X |  |  |  | X |  |  | X | X |  |  | 2020-10-14
| GLV153-01-0002 | LG ESS HOME 8 | D008KE1N211 | NA | 02.00.01.00 | ABB Meter |  | 8000 | 8800 | 3-phase | X |  |  | X | X | X | X |  |  |  | X |  |  | X | X |  |  | 2020-10-14
X | GLV032-03-0001 | GOODWE | ET | GW10K-ET | 40412 or higher | Pave |  | 10000 | 11000 | 3-phase | X |  |  | X | X | X |  |  |  |  | X |  |  | X | X |  |  | 2020-10-15 | 2023-05-12 | SmaX 10000VA corrected (firmware power limitation removed)
X | GLV020-02-0001 | SAJ | R5 Series | R5-0.7K-S1 | V1.201 |  |  | 700 | 770 | 1-phase | X |  | X |  | X |  | X |  |  |  | X | [6 empty] | 2020-10-15 | 2023-03-02 | SmaX 700VA corrected (firmware power limitation removed)
X | GLV020-02-0002 | SAJ | R5 Series | R5-1K-S1 | V1.201 |  |  | 1000 | 1100 | 1-phase | X |  | X |  | X |  | X |  |  |  | X | [6 empty] | 2020-10-15 | 2023-03-02 | SmaX 1000VA corrected (firmware power limitation removed)
X | GLV020-02-0003 | SAJ | R5 Series | R5-1.5K-S1 | V1.201 |  |  | 1500 | 1650 | 1-phase | X |  | X |  | X |  | X |  |  |  | X | [6 empty] | 2020-10-15 | 2023-03-02 | SmaX 1500VA corrected (firmware power limitation removed)
X | GLV020-02-0004 | SAJ | R5 Series | R5-2K-S1 | V1.201 |  |  | 2000 | 2200 | 1-phase | X |  | X |  | X |  | X |  |  |  | X | [6 empty] | 2020-10-15 | 2023-03-02 | SmaX 2000VA corrected (firmware power limitation removed)
X | GLV020-02-0005 | SAJ | R5 Series | R5-2.5K-S1 | V1.201 |  |  | 2500 | 2750 | 1-phase | X |  | X |  | X |  | X |  |  |  | X | [6 empty] | 2020-10-15 | 2023-03-02 | SmaX 2500VA corrected (firmware power limitation removed)
X | GLV020-02-0006 | SAJ | R5 Series | R5-3K-S1 | V1.201 |  |  | 3000 | 3300 | 1-phase | X |  | X |  | X |  | X |  |  |  | X | [6 empty] | 2020-10-15 | 2023-03-02 | SmaX 3000VA corrected (firmware power limitation removed)
| GLV004-01-0001 | Delta Electronics | H2.5 Flex | H2.5_210 H2.5_211 | >= DSP 4.00 >= COM 2.26 |  |  | 2500 | 2500 | 1-phase | X |  | X | [7 empty] | X | [6 empty] | 2020-10-19
| GLV004-01-0002 | Delta Electronics | H3 Flex | H3_210 H3_211 | >= DSP 4.00 >= COM 2.26 |  |  | 3000 | 3000 | 1-phase | X |  | X | [7 empty] | X | [6 empty] | 2020-10-19
| GLV004-01-0003 | Delta Electronics | H3A Flex | H3A_220 H3A_221 | >= DSP 4.00 >= COM 2.26 |  |  | 3000 | 3000 | 1-phase | X |  | X | [7 empty] | X | [6 empty] | 2020-10-19
| GLV004-01-0004 | Delta Electronics | H4A Flex | H4A_220 H4A_221 | >= DSP 4.00 >= COM 2.26 |  |  | 4000 | 4000 | 1-phase | X |  | X | [7 empty] | X | [6 empty] | 2020-10-19
| GLV004-01-0005 | Delta Electronics | H5A Flex | H5A_220 H5A_221 | >= DSP 4.00 >= COM 2.26 |  |  | 5000 | 5000 | 1-phase | X |  | X | [7 empty] | X | [6 empty] | 2020-10-19
| GLV037-01-0001 | INNIO Jenbacher | Series 2 | J 208 - HC 534 C 400V (note: F values of power) | ≥ DIA.NE 4.5 |  |  | 302400 | 378000 | 3-phase |  | X |  | X | X |  |  | X |  |  |  |  | X |  |  | X |  | 2020-10-30
| GLV037-01-0002 | INNIO Jenbacher | Series 2 | J 208 - HC 534 C 415V (note: F values of power) | ≥ DIA.NE 4.5 |  |  | 272000 | 340000 | 3-phase |  | X |  | X | X |  |  | X |  |  |  |  | X |  |  | X |  | 2020-10-30
| GLV037-01-0003 | INNIO Jenbacher | Series 2 | J 208 - HC 534 D 400V (note: F values of power) | ≥ DIA.NE 4.5 |  |  | 344800 | 431000 | 3-phase |  | X |  | X | X |  |  | X |  |  |  |  | X |  |  | X |  | 2020-10-30
| GLV037-01-0004 | INNIO Jenbacher | Series 2 | J 208 - HC 534 D 415V (note: F values of power) | ≥ DIA.NE 4.5 |  |  | 313600 | 392000 | 3-phase |  | X |  | X | X |  |  | X |  |  |  |  | X |  |  | X |  | 2020-10-30
| GLV037-01-0005 | INNIO Jenbacher | Series 2 | J 208 - HC 534 F 400V (note: F values of power) | ≥ DIA.NE 4.5 |  |  | 421600 | 527000 | 3-phase |  | X |  | X | X |  |  | X |  |  |  |  | X |  |  | X |  | 2020-10-30
| GLV037-01-0006 | INNIO Jenbacher | Series 2 | J 208 - LSA 47.2 VS2 400V (note: F values of power) | ≥ DIA.NE 4.5 |  |  | 254400 | 318000 | 3-phase |  | X |  | X | X |  |  | X |  |  |  |  | X |  |  | X |  | 2020-10-30
| GLV037-01-0007 | INNIO Jenbacher | Series 2 | J 208 - LSA 47.2 VS2 415V (note: F values of power) | ≥ DIA.NE 4.5 |  |  | 254400 | 318000 | 3-phase |  | X |  | X | X |  |  | X |  |  |  |  | X |  |  | X |  | 2020-10-30
| GLV037-01-0008 | INNIO Jenbacher | Series 2 | J 208 - S5L1S-C42 400V (note: F values of power) | ≥ DIA.NE 4.5 |  |  | 302400 | 378000 | 3-phase |  | X |  | X | X |  |  | X |  |  |  |  | X |  |  | X |  | 2020-10-30
| GLV037-01-0009 | INNIO Jenbacher | Series 2 | J 208 - S5L1S-C42 415V (note: F values of power) | ≥ DIA.NE 4.5 |  |  | 272000 | 340000 | 3-phase |  | X |  | X | X |  |  | X |  |  |  |  | X |  |  | X |  | 2020-10-30
| GLV037-01-0010 | INNIO Jenbacher | Series 2 | J 208 - S5L1S-D42 400V (note: F values of power) | ≥ DIA.NE 4.5 |  |  | 344800 | 431000 | 3-phase |  | X |  | X | X |  |  | X |  |  |  |  | X |  |  | X |  | 2020-10-30
| GLV037-01-0011 | INNIO Jenbacher | Series 2 | J 208 - S5L1S-D42 415V (note: F values of power) | ≥ DIA.NE 4.5 |  |  | 313600 | 392000 | 3-phase |  | X |  | X | X |  |  | X |  |  |  |  | X |  |  | X |  | 2020-10-30
| GLV037-01-0012 | INNIO Jenbacher | Series 2 | J 208 - S5L1S-F42 400V (note: F values of power) | ≥ DIA.NE 4.5 |  |  | 421600 | 527000 | 3-phase |  | X |  | X | X |  |  | X |  |  |  |  | X |  |  | X |  | 2020-10-30
| GLV037-03-0001 | INNIO Jenbacher | Series 2 | J 208 HC 534 E 400V (note: F values of power) | ≥ DIA.NE 4.5 |  |  | 380800 | 476000 | 3-phase |  | X |  | X | X |  |  | X |  |  |  |  | X |  |  | X |  | 2020-10-30
| GLV037-03-0002 | INNIO Jenbacher | Series 2 | J 208 HC 534 E 415V (note: F values of power) | ≥ DIA.NE 4.5 |  |  | 380800 | 476000 | 3-phase |  | X |  | X | X |  |  | X |  |  |  |  | X |  |  | X |  | 2020-10-30
| GLV037-03-0003 | INNIO Jenbacher | Series 2 | J 208 LSA 47.2 M7 400V (note: F values of power) | ≥ DIA.NE 4.5 |  |  | 348800 | 436000 | 3-phase |  | X |  | X | X |  |  | X |  |  |  |  | X |  |  | X |  | 2020-10-30
| GLV037-03-0004 | INNIO Jenbacher | Series 2 | J 208 LSA 47.2 M7 415V (note: F values of power) | ≥ DIA.NE 4.5 |  |  | 348800 | 436000 | 3-phase |  | X |  | X | X |  |  | X |  |  |  |  | X |  |  | X |  | 2020-10-30
| GLV037-03-0005 | INNIO Jenbacher | Series 2 | J 208 S5L1S-E42 400V (note: F values of power) | ≥ DIA.NE 4.5 |  |  | 380800 | 476000 | 3-phase |  | X |  | X | X |  |  | X |  |  |  |  | X |  |  | X |  | 2020-10-30
| GLV037-03-0006 | INNIO Jenbacher | Series 2 | J 208 S5L1S-E42 415V (note: F values of power) | ≥ DIA.NE 4.5 |  |  | 380800 | 476000 | 3-phase |  | X |  | X | X |  |  | X |  |  |  |  | X |  |  | X |  | 2020-10-30
| GLV037-01-0013 | INNIO Jenbacher | Series 3 | J 312 - CG 634 G 400V (note: F values of power) | ≥ DIA.NE 4.5 |  |  | 516800 | 646000 | 3-phase |  | X |  | X | X |  |  | X |  |  |  |  | X |  |  | X |  | 2020-10-30
| GLV037-01-0014 | INNIO Jenbacher | Series 3 | J 312 - LSA 47.2 L9 400V (note: F values of power) | ≥ DIA.NE 4.5 |  |  | 418400 | 523000 | 3-phase |  | X |  | X | X |  |  | X |  |  |  |  | X |  |  | X |  | 2020-10-30
| GLV037-01-0015 | INNIO Jenbacher | Series 3 | J 312 - LSA 47.2 L9 415V (note: F values of power) | ≥ DIA.NE 4.5 |  |  | 418400 | 523000 | 3-phase |  | X |  | X | X |  |  | X |  |  |  |  | X |  |  | X |  | 2020-10-30
| GLV037-03-0007 | INNIO Jenbacher | Series 3 | J 312 CG 634 H 400V (note: F values of power) | ≥ DIA.NE 4.5 |  |  | 584800 | 731000 | 3-phase |  | X |  | X | X |  |  | X |  |  |  |  | X |  |  | X |  | 2020-10-30
| GLV037-03-0008 | INNIO Jenbacher | Series 3 | J 312 CG 634 H 415V (note: F values of power) | ≥ DIA.NE 4.5 |  |  | 564800 | 706000 | 3-phase |  | X |  | X | X |  |  | X |  |  |  |  | X |  |  | X |  | 2020-10-30
| GLV037-03-0009 | INNIO Jenbacher | Series 3 | J 312 CG 634 J 400V (note: F values of power) | ≥ DIA.NE 4.5 |  |  | 630400 | 788000 | 3-phase |  | X |  | X | X |  |  | X |  |  |  |  | X |  |  | X |  | 2020-10-30
| GLV037-03-0010 | INNIO Jenbacher | Series 3 | J 312 CG 634 J 415V (note: F values of power) | ≥ DIA.NE 4.5 |  |  | 630400 | 788000 | 3-phase |  | X |  | X | X |  |  | X |  |  |  |  | X |  |  | X |  | 2020-10-30
| GLV037-03-0011 | INNIO Jenbacher | Series 3 | J 312 CG 634 K 400V (note: F values of power) | ≥ DIA.NE 4.5 |  |  | 692000 | 865000 | 3-phase |  | X |  | X | X |  |  | X |  |  |  |  | X |  |  | X |  | 2020-10-30
| GLV037-03-0012 | INNIO Jenbacher | Series 3 | J 312 LSA 49.1 L9 400V (note: F values of power) | ≥ DIA.NE 4.5 |  |  | 628800 | 786000 | 3-phase |  | X |  | X | X |  |  | X |  |  |  |  | X |  |  | X |  | 2020-10-30
| GLV037-03-0013 | INNIO Jenbacher | Series 3 | J 312 LSA 49.1 L9 415V (note: F values of power) | ≥ DIA.NE 4.5 |  |  | 628800 | 786000 | 3-phase |  | X |  | X | X |  |  | X |  |  |  |  | X |  |  | X |  | 2020-10-30
| GLV037-01-0016 | INNIO Jenbacher | Series 3 | J 316 - CG 634 J 400V (note: F values of power) | ≥ DIA.NE 4.5 |  |  | 630400 | 788000 | 3-phase |  | X |  | X | X |  |  | X |  |  |  |  | X |  |  | X |  | 2020-10-30
| GLV037-01-0017 | INNIO Jenbacher | Series 3 | J 316 - LSA 49.1 L9 400V (note: F values of power) | ≥ DIA.NE 4.5 |  |  | 628800 | 786000 | 3-phase |  | X |  | X | X |  |  | X |  |  |  |  | X |  |  | X |  | 2020-10-30
| GLV037-01-0018 | INNIO Jenbacher | Series 3 | J 316 - LSA 50.2 M6 400V (note: F values of power) | ≥ DIA.NE 4.5 |  |  | 756821.6177 | 946027.0221 | 3-phase |  | X |  | X | X |  |  | X |  |  |  |  | X |  |  | X |  | 2020-10-30
| GLV037-01-0019 | INNIO Jenbacher | Series 3 | J 316 - LSA 50.2 M6 415V (note: F values of power) | ≥ DIA.NE 4.5 |  |  | 756821.6177 | 946027.0221 | 3-phase |  | X |  | X | X |  |  | X |  |  |  |  | X |  |  | X |  | 2020-10-30
| GLV037-01-0020 | INNIO Jenbacher | Series 3 | J 316 - LSA 50.2 VL10 400V (note: F values of power) | ≥ DIA.NE 4.5 |  |  | 1053600 | 1317000 | 3-phase |  | X |  | X | X |  |  | X |  |  |  |  | X |  |  | X |  | 2020-10-30
| GLV037-01-0021 | INNIO Jenbacher | Series 3 | J 316 - PE 734 C 415V (note: F values of power) | ≥ DIA.NE 4.5 |  |  | 1014400 | 1268000 | 3-phase |  | X |  | X | X |  |  | X |  |  |  |  | X |  |  | X |  | 2020-10-30
| GLV037-01-0022 | INNIO Jenbacher | Series 3 | J 316 - PE 734 E 400V (note: F values of power) | ≥ DIA.NE 4.5 |  |  | 1300000 | 1625000 | 3-phase |  | X |  | X | X |  |  | X |  |  |  |  | X |  |  | X |  | 2020-10-30
| GLV037-03-0014 | INNIO Jenbacher | Series 3 | J 316 LSA 50.2 L8 400V (note: F values of power) | ≥ DIA.NE 4.5 |  |  | 961600 | 1202000 | 3-phase |  | X |  | X | X |  |  | X |  |  |  |  | X |  |  | X |  | 2020-10-30
| GLV037-03-0015 | INNIO Jenbacher | Series 3 | J 316 LSA 50.2 L8 415V (note: F values of power) | ≥ DIA.NE 4.5 |  |  | 961600 | 1202000 | 3-phase |  | X |  | X | X |  |  | X |  |  |  |  | X |  |  | X |  | 2020-10-30
| GLV037-03-0016 | INNIO Jenbacher | Series 3 | J 316 PE 734 B 400V (note: F values of power) | ≥ DIA.NE 4.5 |  |  | 912000 | 1140000 | 3-phase |  | X |  | X | X |  |  | X |  |  |  |  | X |  |  | X |  | 2020-10-30
| GLV037-03-0017 | INNIO Jenbacher | Series 3 | J 316 PE 734 B 415V (note: F values of power) | ≥ DIA.NE 4.5 |  |  | 942400 | 1178000 | 3-phase |  | X |  | X | X |  |  | X |  |  |  |  | X |  |  | X |  | 2020-10-30
| GLV037-03-0018 | INNIO Jenbacher | Series 3 | J 316 PE 734 C 400V (note: F values of power) | ≥ DIA.NE 4.5 |  |  | 1014400 | 1268000 | 3-phase |  | X |  | X | X |  |  | X |  |  |  |  | X |  |  | X |  | 2020-10-30
| GLV037-01-0023 | INNIO Jenbacher | Series 3 | J 320 - DIG 120 h/4 10000V (note: F values of power) | ≥ DIA.NE 4.5 |  |  | 1040800 | 1301000 | 3-phase |  | X |  | X | X |  |  | X |  |  |  |  | X |  |  | X |  | 2020-10-30
| GLV037-01-0024 | INNIO Jenbacher | Series 3 | J 320 - DIG 120 h/4 3300V (note: F values of power) | ≥ DIA.NE 4.5 |  |  | 1200000 | 1500000 | 3-phase |  | X |  | X | X |  |  | X |  |  |  |  | X |  |  | X |  | 2020-10-30
| GLV037-01-0025 | INNIO Jenbacher | Series 3 | J 320 - HVSI 804 R 10500V (note: F values of power) | ≥ DIA.NE 4.5 |  |  | 1377600 | 1722000 | 3-phase |  | X |  | X | X |  |  | X |  |  |  |  | X |  |  | X |  | 2020-10-30
| GLV037-01-0026 | INNIO Jenbacher | Series 3 | J 320 - HVSI 804 R 11000V (note: F values of power) | ≥ DIA.NE 4.5 |  |  | 1424800 | 1781000 | 3-phase |  | X |  | X | X |  |  | X |  |  |  |  | X |  |  | X |  | 2020-10-30
| GLV037-01-0027 | INNIO Jenbacher | Series 3 | J 320 - HVSI 804 R 6300V (note: F values of power) | ≥ DIA.NE 4.5 |  |  | 1478400 | 1848000 | 3-phase |  | X |  | X | X |  |  | X |  |  |  |  | X |  |  | X |  | 2020-10-30
| GLV037-01-0028 | INNIO Jenbacher | Series 3 | J 320 - LSA 50.2 M6 400V (note: F values of power) | ≥ DIA.NE 4.5 |  |  | 756821.6177 | 946027.0221 | 3-phase |  | X |  | X | X |  |  | X |  |  |  |  | X |  |  | X |  | 2020-10-30
| GLV037-01-0029 | INNIO Jenbacher | Series 3 | J 320 - LSA 50.2 M6 415V (note: F values of power) | ≥ DIA.NE 4.5 |  |  | 756821.6177 | 946027.0221 | 3-phase |  | X |  | X | X |  |  | X |  |  |  |  | X |  |  | X |  | 2020-10-30
| GLV037-01-0030 | INNIO Jenbacher | Series 3 | J 320 - LSA 52.3 S6 415V (note: F values of power) | ≥ DIA.NE 4.5 |  |  | 1272000 | 1590000 | 3-phase |  | X |  | X | X |  |  | X |  |  |  |  | X |  |  | X |  | 2020-10-30
| GLV037-01-0031 | INNIO Jenbacher | Series 3 | J 320 - LSA 52.3 S6 690V (note: F values of power) | ≥ DIA.NE 4.5 |  |  | 1080000 | 1350000 | 3-phase |  | X |  | X | X |  |  | X |  |  |  |  | X |  |  | X |  | 2020-10-30
| GLV037-01-0032 | INNIO Jenbacher | Series 3 | J 320 - MVSI 804 R 3300V (note: F values of power) | ≥ DIA.NE 4.5 |  |  | 1604000 | 2005000 | 3-phase |  | X |  | X | X |  |  | X |  |  |  |  | X |  |  | X |  | 2020-10-30
| GLV037-01-0033 | INNIO Jenbacher | Series 3 | J 320 - PE 734 B 400V (note: F values of power) | ≥ DIA.NE 4.5 |  |  | 912000 | 1140000 | 3-phase |  | X |  | X | X |  |  | X |  |  |  |  | X |  |  | X |  | 2020-10-30
| GLV037-01-0034 | INNIO Jenbacher | Series 3 | J 320 - PE 734 B 415V (note: F values of power) | ≥ DIA.NE 4.5 |  |  | 942400 | 1178000 | 3-phase |  | X |  | X | X |  |  | X |  |  |  |  | X |  |  | X |  | 2020-10-30
| GLV037-01-0035 | INNIO Jenbacher | Series 3 | J 320 - PE 734 C 400V (note: F values of power) | ≥ DIA.NE 4.5 |  |  | 1014400 | 1268000 | 3-phase |  | X |  | X | X |  |  | X |  |  |  |  | X |  |  | X |  | 2020-10-30
| GLV037-01-0036 | INNIO Jenbacher | Series 3 | J 320 - PE 734 C 415V (note: F values of power) | ≥ DIA.NE 4.5 |  |  | 1014400 | 1268000 | 3-phase |  | X |  | X | X |  |  | X |  |  |  |  | X |  |  | X |  | 2020-10-30
| GLV037-01-0037 | INNIO Jenbacher | Series 3 | J 320 - PE 734 E 690V (note: F values of power) | ≥ DIA.NE 4.5 |  |  | 1149600 | 1437000 | 3-phase |  | X |  | X | X |  |  | X |  |  |  |  | X |  |  | X |  | 2020-10-30
| GLV037-03-0019 | INNIO Jenbacher | Series 3 | J 320 DIG 120 h/4 10500V (note: F values of power) | ≥ DIA.NE 4.5 |  |  | 1096000 | 1370000 | 3-phase |  | X |  | X | X |  |  | X |  |  |  |  | X |  |  | X |  | 2020-10-30
| GLV037-03-0020 | INNIO Jenbacher | Series 3 | J 320 DIG 120 h/4 11000V (note: F values of power) | ≥ DIA.NE 4.5 |  |  | 1096000 | 1370000 | 3-phase |  | X |  | X | X |  |  | X |  |  |  |  | X |  |  | X |  | 2020-10-30
| GLV037-03-0021 | INNIO Jenbacher | Series 3 | J 320 DIG 120 h/4 6300V (note: F values of power) | ≥ DIA.NE 4.5 |  |  | 1200000 | 1500000 | 3-phase |  | X |  | X | X |  |  | X |  |  |  |  | X |  |  | X |  | 2020-10-30
| GLV037-03-0022 | INNIO Jenbacher | Series 3 | J 320 LSA 50.2 VL10 400V (note: F values of power) | ≥ DIA.NE 4.5 |  |  | 1053297.4615 | 1316621.8269 | 3-phase |  | X |  | X | X |  |  | X |  |  |  |  | X |  |  | X |  | 2020-10-30
| GLV037-03-0023 | INNIO Jenbacher | Series 3 | J 320 LSA 50.2 VL10 415V (note: F values of power) | ≥ DIA.NE 4.5 |  |  | 1053297.4615 | 1316621.8269 | 3-phase |  | X |  | X | X |  |  | X |  |  |  |  | X |  |  | X |  | 2020-10-30
| GLV037-03-0024 | INNIO Jenbacher | Series 3 | J 320 LSA 52.2 ZL70 10500V (note: F values of power) | ≥ DIA.NE 4.5 |  |  | 1112000 | 1390000 | 3-phase |  | X |  | X | X |  |  | X |  |  |  |  | X |  |  | X |  | 2020-10-30
| GLV037-03-0025 | INNIO Jenbacher | Series 3 | J 320 LSA 52.2 ZL70 11000V (note: F values of power) | ≥ DIA.NE 4.5 |  |  | 1112000 | 1390000 | 3-phase |  | X |  | X | X |  |  | X |  |  |  |  | X |  |  | X |  | 2020-10-30
| GLV037-03-0026 | INNIO Jenbacher | Series 3 | J 320 LSA 52.3 S6 400V (note: F values of power) | ≥ DIA.NE 4.5 |  |  | 1272000 | 1590000 | 3-phase |  | X |  | X | X |  |  | X |  |  |  |  | X |  |  | X |  | 2020-10-30
| GLV037-03-0027 | INNIO Jenbacher | Series 3 | J 320 PE 734 E 400V (note: F values of power) | ≥ DIA.NE 4.5 |  |  | 1300000 | 1625000 | 3-phase |  | X |  | X | X |  |  | X |  |  |  |  | X |  |  | X |  | 2020-10-30
| GLV037-03-0028 | INNIO Jenbacher | Series 3 | J 320 PE 734 E 415V (note: F values of power) | ≥ DIA.NE 4.5 |  |  | 1300000 | 1625000 | 3-phase |  | X |  | X | X |  |  | X |  |  |  |  | X |  |  | X |  | 2020-10-30
| GLV037-01-0038 | INNIO Jenbacher | Series 4 | J 412 - CG 634 J 400V (note: F values of power) | ≥ DIA.NE 4.5 |  |  | 630400 | 788000 | 3-phase |  | X |  | X | X |  |  | X |  |  |  |  | X |  |  | X |  | 2020-10-30
| GLV037-01-0039 | INNIO Jenbacher | Series 4 | J 412 - CG 634 J 415V (note: F values of power) | ≥ DIA.NE 4.5 |  |  | 630400 | 788000 | 3-phase |  | X |  | X | X |  |  | X |  |  |  |  | X |  |  | X |  | 2020-10-30
| GLV037-01-0040 | INNIO Jenbacher | Series 4 | J 412 - DIG 120 g/4 6300V (note: F values of power) | ≥ DIA.NE 4.5 |  |  | 1040000 | 1300000 | 3-phase |  | X |  | X | X |  |  | X |  |  |  |  | X |  |  | X |  | 2020-10-30
| GLV037-01-0041 | INNIO Jenbacher | Series 4 | J 412 - DIG 120 h/4 6300V (note: F values of power) | ≥ DIA.NE 4.5 |  |  | 1200000 | 1500000 | 3-phase |  | X |  | X | X |  |  | X |  |  |  |  | X |  |  | X |  | 2020-10-30
| GLV037-01-0042 | INNIO Jenbacher | Series 4 | J 412 - HVSI 804 R 10500V (note: F values of power) | ≥ DIA.NE 4.5 |  |  | 1424000 | 1780000 | 3-phase |  | X |  | X | X |  |  | X |  |  |  |  | X |  |  | X |  | 2020-10-30
| GLV037-01-0043 | INNIO Jenbacher | Series 4 | J 412 - HVSI 804 R 11000V (note: F values of power) | ≥ DIA.NE 4.5 |  |  | 1472000 | 1840000 | 3-phase |  | X |  | X | X |  |  | X |  |  |  |  | X |  |  | X |  | 2020-10-30
| GLV037-01-0044 | INNIO Jenbacher | Series 4 | J 412 - HVSI 804 R 6300V (note: F values of power) | ≥ DIA.NE 4.5 |  |  | 1528800 | 1911000 | 3-phase |  | X |  | X | X |  |  | X |  |  |  |  | X |  |  | X |  | 2020-10-30
| GLV037-01-0045 | INNIO Jenbacher | Series 4 | J 412 - LSA 49.1 L9 400V (note: F values of power) | ≥ DIA.NE 4.5 |  |  | 628800 | 786000 | 3-phase |  | X |  | X | X |  |  | X |  |  |  |  | X |  |  | X |  | 2020-10-30
| GLV037-01-0046 | INNIO Jenbacher | Series 4 | J 412 - LSA 49.1 L9 415V (note: F values of power) | ≥ DIA.NE 4.5 |  |  | 628800 | 786000 | 3-phase |  | X |  | X | X |  |  | X |  |  |  |  | X |  |  | X |  | 2020-10-30
| GLV037-01-0047 | INNIO Jenbacher | Series 4 | J 412 - LSA 50.2 L8 690V (note: F values of power) | ≥ DIA.NE 4.5 |  |  | 916000 | 1145000 | 3-phase |  | X |  | X | X |  |  | X |  |  |  |  | X |  |  | X |  | 2020-10-30
| GLV037-01-0048 | INNIO Jenbacher | Series 4 | J 412 - LSA 50.2 M6 400V (note: F values of power) | ≥ DIA.NE 4.5 |  |  | 756821.6177 | 946027.0221 | 3-phase |  | X |  | X | X |  |  | X |  |  |  |  | X |  |  | X |  | 2020-10-30
| GLV037-01-0049 | INNIO Jenbacher | Series 4 | J 412 - LSA 50.2 M6 415V (note: F values of power) | ≥ DIA.NE 4.5 |  |  | 756821.6177 | 946027.0221 | 3-phase |  | X |  | X | X |  |  | X |  |  |  |  | X |  |  | X |  | 2020-10-30
| GLV037-01-0050 | INNIO Jenbacher | Series 4 | J 412 - LSA 50.2 VL10 400V (note: F values of power) | ≥ DIA.NE 4.5 |  |  | 1053297.4615 | 1316621.8269 | 3-phase |  | X |  | X | X |  |  | X |  |  |  |  | X |  |  | X |  | 2020-10-30
| GLV037-01-0051 | INNIO Jenbacher | Series 4 | J 412 - LSA 50.2 VL10 415V (note: F values of power) | ≥ DIA.NE 4.5 |  |  | 1053297.4615 | 1316621.8269 | 3-phase |  | X |  | X | X |  |  | X |  |  |  |  | X |  |  | X |  | 2020-10-30
| GLV037-01-0052 | INNIO Jenbacher | Series 4 | J 412 - LSA 50.2 VL10 690V (note: F values of power) | ≥ DIA.NE 4.5 |  |  | 1045600 | 1307000 | 3-phase |  | X |  | X | X |  |  | X |  |  |  |  | X |  |  | X |  | 2020-10-30
| GLV037-01-0053 | INNIO Jenbacher | Series 4 | J 412 - LSA 52.2 ZL60 11000V (note: F values of power) | ≥ DIA.NE 4.5 |  |  | 925600 | 1157000 | 3-phase |  | X |  | X | X |  |  | X |  |  |  |  | X |  |  | X |  | 2020-10-30
| GLV037-01-0054 | INNIO Jenbacher | Series 4 | J 412 - LSA 52.3 S6 400V (note: F values of power) | ≥ DIA.NE 4.5 |  |  | 1272000 | 1590000 | 3-phase |  | X |  | X | X |  |  | X |  |  |  |  | X |  |  | X |  | 2020-10-30
| GLV037-01-0055 | INNIO Jenbacher | Series 4 | J 412 - PE 734 B 400V (note: F values of power) | ≥ DIA.NE 4.5 |  |  | 912000 | 1140000 | 3-phase |  | X |  | X | X |  |  | X |  |  |  |  | X |  |  | X |  | 2020-10-30
| GLV037-01-0056 | INNIO Jenbacher | Series 4 | J 412 - PE 734 B 415V (note: F values of power) | ≥ DIA.NE 4.5 |  |  | 942400 | 1178000 | 3-phase |  | X |  | X | X |  |  | X |  |  |  |  | X |  |  | X |  | 2020-10-30
| GLV037-03-0029 | INNIO Jenbacher | Series 4 | J 412 DIG 120 h/4 10500V (note: F values of power) | ≥ DIA.NE 4.5 |  |  | 1096000 | 1370000 | 3-phase |  | X |  | X | X |  |  | X |  |  |  |  | X |  |  | X |  | 2020-10-30
| GLV037-03-0030 | INNIO Jenbacher | Series 4 | J 412 DIG 120 h/4 11000V (note: F values of power) | ≥ DIA.NE 4.5 |  |  | 1096000 | 1370000 | 3-phase |  | X |  | X | X |  |  | X |  |  |  |  | X |  |  | X |  | 2020-10-30
| GLV037-03-0031 | INNIO Jenbacher | Series 4 | J 412 LSA 50.2 L8 400V (note: F values of power) | ≥ DIA.NE 4.5 |  |  | 961600 | 1202000 | 3-phase |  | X |  | X | X |  |  | X |  |  |  |  | X |  |  | X |  | 2020-10-30
| GLV037-03-0032 | INNIO Jenbacher | Series 4 | J 412 LSA 50.2 L8 415V (note: F values of power) | ≥ DIA.NE 4.5 |  |  | 961600 | 1202000 | 3-phase |  | X |  | X | X |  |  | X |  |  |  |  | X |  |  | X |  | 2020-10-30
| GLV037-03-0033 | INNIO Jenbacher | Series 4 | J 412 LSA 52.2 VL55 6300V (note: F values of power) | ≥ DIA.NE 4.5 |  |  | 1021600 | 1277000 | 3-phase |  | X |  | X | X |  |  | X |  |  |  |  | X |  |  | X |  | 2020-10-30
| GLV037-03-0034 | INNIO Jenbacher | Series 4 | J 412 LSA 52.2 ZL60 10500V (note: F values of power) | ≥ DIA.NE 4.5 |  |  | 925600 | 1157000 | 3-phase |  | X |  | X | X |  |  | X |  |  |  |  | X |  |  | X |  | 2020-10-30
| GLV037-03-0035 | INNIO Jenbacher | Series 4 | J 412 PE 734 C 400V (note: F values of power) | ≥ DIA.NE 4.5 |  |  | 1014400 | 1268000 | 3-phase |  | X |  | X | X |  |  | X |  |  |  |  | X |  |  | X |  | 2020-10-30
| GLV037-03-0036 | INNIO Jenbacher | Series 4 | J 412 PE 734 C 415V (note: F values of power) | ≥ DIA.NE 4.5 |  |  | 1014400 | 1268000 | 3-phase |  | X |  | X | X |  |  | X |  |  |  |  | X |  |  | X |  | 2020-10-30
| GLV037-03-0037 | INNIO Jenbacher | Series 4 | J 412 PE 734 C 690V (note: F values of power) | ≥ DIA.NE 4.5 |  |  | 961600 | 1202000 | 3-phase |  | X |  | X | X |  |  | X |  |  |  |  | X |  |  | X |  | 2020-10-30
| GLV037-03-0038 | INNIO Jenbacher | Series 4 | J 412 PE 734 E 400V (note: F values of power) | ≥ DIA.NE 4.5 |  |  | 1300000 | 1625000 | 3-phase |  | X |  | X | X |  |  | X |  |  |  |  | X |  |  | X |  | 2020-10-30
| GLV037-01-0057 | INNIO Jenbacher | Series 4 | J 416 - DIG 120 g/4 3300V (note: F values of power) | ≥ DIA.NE 4.5 |  |  | 1040000 | 1300000 | 3-phase |  | X |  | X | X |  |  | X |  |  |  |  | X |  |  | X |  | 2020-10-30
| GLV037-01-0058 | INNIO Jenbacher | Series 4 | J 416 - DIG 120 h/4 10000V (note: F values of power) | ≥ DIA.NE 4.5 |  |  | 1040800 | 1301000 | 3-phase |  | X |  | X | X |  |  | X |  |  |  |  | X |  |  | X |  | 2020-10-30
| GLV037-01-0059 | INNIO Jenbacher | Series 4 | J 416 - DIG 120 h/4 10500V (note: F values of power) | ≥ DIA.NE 4.5 |  |  | 1096000 | 1370000 | 3-phase |  | X |  | X | X |  |  | X |  |  |  |  | X |  |  | X |  | 2020-10-30
| GLV037-01-0060 | INNIO Jenbacher | Series 4 | J 416 - DIG 120 h/4 11000V (note: F values of power) | ≥ DIA.NE 4.5 |  |  | 1096000 | 1370000 | 3-phase |  | X |  | X | X |  |  | X |  |  |  |  | X |  |  | X |  | 2020-10-30
| GLV037-01-0061 | INNIO Jenbacher | Series 4 | J 416 - DIG 120 i/4 6300V (note: F values of power) | ≥ DIA.NE 4.5 |  |  | 1400000 | 1750000 | 3-phase |  | X |  | X | X |  |  | X |  |  |  |  | X |  |  | X |  | 2020-10-30
| GLV037-01-0062 | INNIO Jenbacher | Series 4 | J 416 - DIG 120 k/4 3300V (note: F values of power) | ≥ DIA.NE 4.5 |  |  | 1640000 | 2050000 | 3-phase |  | X |  | X | X |  |  | X |  |  |  |  | X |  |  | X |  | 2020-10-30
| GLV037-01-0063 | INNIO Jenbacher | Series 4 | J 416 - DIG 130 g/4 6300V (note: F values of power) | ≥ DIA.NE 4.5 |  |  | 1520000 | 1900000 | 3-phase |  | X |  | X | X |  |  | X |  |  |  |  | X |  |  | X |  | 2020-10-30
| GLV037-01-0064 | INNIO Jenbacher | Series 4 | J 416 - DIG 130 h/4 10500V (note: F values of power) | ≥ DIA.NE 4.5 |  |  | 1680000 | 2100000 | 3-phase |  | X |  | X | X |  |  | X |  |  |  |  | X |  |  | X |  | 2020-10-30
| GLV037-01-0065 | INNIO Jenbacher | Series 4 | J 416 - DIG 130 h/4 11000V (note: F values of power) | ≥ DIA.NE 4.5 |  |  | 1680000 | 2100000 | 3-phase |  | X |  | X | X |  |  | X |  |  |  |  | X |  |  | X |  | 2020-10-30
| GLV037-01-0066 | INNIO Jenbacher | Series 4 | J 416 - LSA 50.2 L8 415V (note: F values of power) | ≥ DIA.NE 4.5 |  |  | 961600 | 1202000 | 3-phase |  | X |  | X | X |  |  | X |  |  |  |  | X |  |  | X |  | 2020-10-30
| GLV037-01-0067 | INNIO Jenbacher | Series 4 | J 416 - LSA 50.2 VL10 400V (note: F values of power) | ≥ DIA.NE 4.5 |  |  | 1053297.4615 | 1316621.8269 | 3-phase |  | X |  | X | X |  |  | X |  |  |  |  | X |  |  | X |  | 2020-10-30
| GLV037-01-0068 | INNIO Jenbacher | Series 4 | J 416 - LSA 50.2 VL10 415V (note: F values of power) | ≥ DIA.NE 4.5 |  |  | 1053297.4615 | 1316621.8269 | 3-phase |  | X |  | X | X |  |  | X |  |  |  |  | X |  |  | X |  | 2020-10-30
| GLV037-01-0069 | INNIO Jenbacher | Series 4 | J 416 - LSA 50.2 VL10 690V (note: F values of power) | ≥ DIA.NE 4.5 |  |  | 1045600 | 1307000 | 3-phase |  | X |  | X | X |  |  | X |  |  |  |  | X |  |  | X |  | 2020-10-30
| GLV037-01-0070 | INNIO Jenbacher | Series 4 | J 416 - LSA 50.2 VL10 400V (note: F values of power) | ≥ DIA.NE 4.5 |  |  | 1053600 | 1317000 | 3-phase |  | X |  | X | X |  |  | X |  |  |  |  | X |  |  | X |  | 2020-10-30
| GLV037-01-0071 | INNIO Jenbacher | Series 4 | J 416 - LSA 52.2 XL65 3300V (note: F values of power) | ≥ DIA.NE 4.5 |  |  | 1185600 | 1482000 | 3-phase |  | X |  | X | X |  |  | X |  |  |  |  | X |  |  | X |  | 2020-10-30
| GLV037-01-0072 | INNIO Jenbacher | Series 4 | J 416 - LSA 52.2 XL65 6300V (note: F values of power) | ≥ DIA.NE 4.5 |  |  | 1185600 | 1482000 | 3-phase |  | X |  | X | X |  |  | X |  |  |  |  | X |  |  | X |  | 2020-10-30
| GLV037-01-0073 | INNIO Jenbacher | Series 4 | J 416 - LSA 52.3 L9 690V (note: F values of power) | ≥ DIA.NE 4.5 |  |  | 1408000 | 1760000 | 3-phase |  | X |  | X | X |  |  | X |  |  |  |  | X |  |  | X |  | 2020-10-30
| GLV037-01-0074 | INNIO Jenbacher | Series 4 | J 416 - LSA 52.3 S6 690V (note: F values of power) | ≥ DIA.NE 4.5 |  |  | 1080000 | 1350000 | 3-phase |  | X |  | X | X |  |  | X |  |  |  |  | X |  |  | X |  | 2020-10-30
| GLV037-01-0075 | INNIO Jenbacher | Series 4 | J 416 - LSA 52.3 S7 690V (note: F values of power) | ≥ DIA.NE 4.5 |  |  | 1208000 | 1510000 | 3-phase |  | X |  | X | X |  |  | X |  |  |  |  | X |  |  | X |  | 2020-10-30
| GLV037-01-0076 | INNIO Jenbacher | Series 4 | J 416 - LVSI 804 R 400V (note: F values of power) | ≥ DIA.NE 4.5 |  |  | 1528800 | 1911000 | 3-phase |  | X |  | X | X |  |  | X |  |  |  |  | X |  |  | X |  | 2020-10-30
| GLV037-01-0077 | INNIO Jenbacher | Series 4 | J 416 - LVSI 804 R 415V (note: F values of power) | ≥ DIA.NE 4.5 |  |  | 1510400 | 1888000 | 3-phase |  | X |  | X | X |  |  | X |  |  |  |  | X |  |  | X |  | 2020-10-30
| GLV037-01-0078 | INNIO Jenbacher | Series 4 | J 416 - LVSI 804 T 690V (note: F values of power) | ≥ DIA.NE 4.5 |  |  | 1917600 | 2397000 | 3-phase |  | X |  | X | X |  |  | X |  |  |  |  | X |  |  | X |  | 2020-10-30
| GLV037-01-0079 | INNIO Jenbacher | Series 4 | J 416 - MVSI 804 R 3300V (note: F values of power) | ≥ DIA.NE 4.5 |  |  | 1646400 | 2058000 | 3-phase |  | X |  | X | X |  |  | X |  |  |  |  | X |  |  | X |  | 2020-10-30
| GLV037-01-0080 | INNIO Jenbacher | Series 4 | J 416 - PE 734 B 400V (note: F values of power) | ≥ DIA.NE 4.5 |  |  | 912000 | 1140000 | 3-phase |  | X |  | X | X |  |  | X |  |  |  |  | X |  |  | X |  | 2020-10-30
| GLV037-01-0081 | INNIO Jenbacher | Series 4 | J 416 - PE 734 E 690V (note: F values of power) | ≥ DIA.NE 4.5 |  |  | 1149600 | 1437000 | 3-phase |  | X |  | X | X |  |  | X |  |  |  |  | X |  |  | X |  | 2020-10-30
| GLV037-03-0039 | INNIO Jenbacher | Series 4 | J 416 DIG 120 h/4 6300V (note: F values of power) | ≥ DIA.NE 4.5 |  |  | 1200000 | 1500000 | 3-phase |  | X |  | X | X |  |  | X |  |  |  |  | X |  |  | X |  | 2020-10-30
| GLV037-03-0040 | INNIO Jenbacher | Series 4 | J 416 DIG 120 i/4 10500V (note: F values of power) | ≥ DIA.NE 4.5 |  |  | 1320000 | 1650000 | 3-phase |  | X |  | X | X |  |  | X |  |  |  |  | X |  |  | X |  | 2020-10-30
| GLV037-03-0041 | INNIO Jenbacher | Series 4 | J 416 DIG 120 i/4 11000V (note: F values of power) | ≥ DIA.NE 4.5 |  |  | 1320000 | 1650000 | 3-phase |  | X |  | X | X |  |  | X |  |  |  |  | X |  |  | X |  | 2020-10-30
| GLV037-03-0042 | INNIO Jenbacher | Series 4 | J 416 DIG 130 g/4 10000V (note: F values of power) | ≥ DIA.NE 4.5 |  |  | 1371200 | 1714000 | 3-phase |  | X |  | X | X |  |  | X |  |  |  |  | X |  |  | X |  | 2020-10-30
| GLV037-03-0043 | INNIO Jenbacher | Series 4 | J 416 HVSI 804 R 10500V (note: F values of power) | ≥ DIA.NE 4.5 |  |  | 1424000 | 1780000 | 3-phase |  | X |  | X | X |  |  | X |  |  |  |  | X |  |  | X |  | 2020-10-30
| GLV037-03-0044 | INNIO Jenbacher | Series 4 | J 416 HVSI 804 R 11000V (note: F values of power) | ≥ DIA.NE 4.5 |  |  | 1472000 | 1840000 | 3-phase |  | X |  | X | X |  |  | X |  |  |  |  | X |  |  | X |  | 2020-10-30
| GLV037-03-0045 | INNIO Jenbacher | Series 4 | J 416 HVSI 804 R 6300V (note: F values of power) | ≥ DIA.NE 4.5 |  |  | 1528800 | 1911000 | 3-phase |  | X |  | X | X |  |  | X |  |  |  |  | X |  |  | X |  | 2020-10-30
| GLV037-03-0046 | INNIO Jenbacher | Series 4 | J 416 LSA 50.2 L8 400V (note: F values of power) | ≥ DIA.NE 4.5 |  |  | 961600 | 1202000 | 3-phase |  | X |  | X | X |  |  | X |  |  |  |  | X |  |  | X |  | 2020-10-30
| GLV037-03-0047 | INNIO Jenbacher | Series 4 | J 416 LSA 52.2 SL80 10500V (note: F values of power) | ≥ DIA.NE 4.5 |  |  | 1232000 | 1540000 | 3-phase |  | X |  | X | X |  |  | X |  |  |  |  | X |  |  | X |  | 2020-10-30
| GLV037-03-0048 | INNIO Jenbacher | Series 4 | J 416 LSA 52.2 SL80 11000V (note: F values of power) | ≥ DIA.NE 4.5 |  |  | 1232000 | 1540000 | 3-phase |  | X |  | X | X |  |  | X |  |  |  |  | X |  |  | X |  | 2020-10-30
| GLV037-03-0049 | INNIO Jenbacher | Series 4 | J 416 LSA 52.2 XL80 3300V (note: F values of power) | ≥ DIA.NE 4.5 |  |  | 1352000 | 1690000 | 3-phase |  | X |  | X | X |  |  | X |  |  |  |  | X |  |  | X |  | 2020-10-30
| GLV037-03-0050 | INNIO Jenbacher | Series 4 | J 416 LSA 52.2 XL80 6300V (note: F values of power) | ≥ DIA.NE 4.5 |  |  | 1480800 | 1851000 | 3-phase |  | X |  | X | X |  |  | X |  |  |  |  | X |  |  | X |  | 2020-10-30
| GLV037-03-0051 | INNIO Jenbacher | Series 4 | J 416 LSA 52.2 ZL70 10500V (note: F values of power) | ≥ DIA.NE 4.5 |  |  | 1112000 | 1390000 | 3-phase |  | X |  | X | X |  |  | X |  |  |  |  | X |  |  | X |  | 2020-10-30
| GLV037-03-0052 | INNIO Jenbacher | Series 4 | J 416 LSA 52.2 ZL70 11000V (note: F values of power) | ≥ DIA.NE 4.5 |  |  | 1112000 | 1390000 | 3-phase |  | X |  | X | X |  |  | X |  |  |  |  | X |  |  | X |  | 2020-10-30
| GLV037-03-0053 | INNIO Jenbacher | Series 4 | J 416 LSA 52.3 S6 400V (note: F values of power) | ≥ DIA.NE 4.5 |  |  | 1272000 | 1590000 | 3-phase |  | X |  | X | X |  |  | X |  |  |  |  | X |  |  | X |  | 2020-10-30
| GLV037-03-0054 | INNIO Jenbacher | Series 4 | J 416 LSA 52.3 S6 415V (note: F values of power) | ≥ DIA.NE 4.5 |  |  | 1272000 | 1590000 | 3-phase |  | X |  | X | X |  |  | X |  |  |  |  | X |  |  | X |  | 2020-10-30
| GLV037-03-0055 | INNIO Jenbacher | Series 4 | J 416 PE 734 C 400V (note: F values of power) | ≥ DIA.NE 4.5 |  |  | 1014400 | 1268000 | 3-phase |  | X |  | X | X |  |  | X |  |  |  |  | X |  |  | X |  | 2020-10-30
| GLV037-03-0056 | INNIO Jenbacher | Series 4 | J 416 PE 734 C 415V (note: F values of power) | ≥ DIA.NE 4.5 |  |  | 1014400 | 1268000 | 3-phase |  | X |  | X | X |  |  | X |  |  |  |  | X |  |  | X |  | 2020-10-30
| GLV037-03-0057 | INNIO Jenbacher | Series 4 | J 416 PE 734 E 400V (note: F values of power) | ≥ DIA.NE 4.5 |  |  | 1300000 | 1625000 | 3-phase |  | X |  | X | X |  |  | X |  |  |  |  | X |  |  | X |  | 2020-10-30
| GLV037-03-0058 | INNIO Jenbacher | Series 4 | J 416 PE 734 E 415V (note: F values of power) | ≥ DIA.NE 4.5 |  |  | 1300000 | 1625000 | 3-phase |  | X |  | X | X |  |  | X |  |  |  |  | X |  |  | X |  | 2020-10-30
| GLV037-03-0059 | INNIO Jenbacher | Series 4 | J 416 PE 734 F 400V (note: F values of power) | ≥ DIA.NE 4.5 |  |  | 1396800 | 1746000 | 3-phase |  | X |  | X | X |  |  | X |  |  |  |  | X |  |  | X |  | 2020-10-30
| GLV037-03-0060 | INNIO Jenbacher | Series 4 | J 416 PE 734 F 690V (note: F values of power) | ≥ DIA.NE 4.5 |  |  | 1352000 | 1690000 | 3-phase |  | X |  | X | X |  |  | X |  |  |  |  | X |  |  | X |  | 2020-10-30
| GLV037-01-0082 | INNIO Jenbacher | Series 4 | J 420 - DIG 120 k/4 3300V (note: F values of power) | ≥ DIA.NE 4.5 |  |  | 1640000 | 2050000 | 3-phase |  | X |  | X | X |  |  | X |  |  |  |  | X |  |  | X |  | 2020-10-30
| GLV037-01-0083 | INNIO Jenbacher | Series 4 | J 420 - DIG 130 g/4 6300V (note: F values of power) | ≥ DIA.NE 4.5 |  |  | 1520000 | 1900000 | 3-phase |  | X |  | X | X |  |  | X |  |  |  |  | X |  |  | X |  | 2020-10-30
| GLV037-01-0084 | INNIO Jenbacher | Series 4 | J 420 - DIG 130 h/4 3300V (note: F values of power) | ≥ DIA.NE 4.5 |  |  | 1800000 | 2250000 | 3-phase |  | X |  | X | X |  |  | X |  |  |  |  | X |  |  | X |  | 2020-10-30
| GLV037-01-0085 | INNIO Jenbacher | Series 4 | J 420 - DIG 130 i/4 10500V (note: F values of power) | ≥ DIA.NE 4.5 |  |  | 2000000 | 2500000 | 3-phase |  | X |  | X | X |  |  | X |  |  |  |  | X |  |  | X |  | 2020-10-30
| GLV037-01-0086 | INNIO Jenbacher | Series 4 | J 420 - DIG 130 i/4 11000V (note: F values of power) | ≥ DIA.NE 4.5 |  |  | 2000000 | 2500000 | 3-phase |  | X |  | X | X |  |  | X |  |  |  |  | X |  |  | X |  | 2020-10-30
| GLV037-01-0087 | INNIO Jenbacher | Series 4 | J 420 - HVSI 804 R 10500V (note: F values of power) | ≥ DIA.NE 4.5 |  |  | 1424000 | 1780000 | 3-phase |  | X |  | X | X |  |  | X |  |  |  |  | X |  |  | X |  | 2020-10-30
| GLV037-01-0088 | INNIO Jenbacher | Series 4 | J 420 - HVSI 804 R 11000V (note: F values of power) | ≥ DIA.NE 4.5 |  |  | 1472000 | 1840000 | 3-phase |  | X |  | X | X |  |  | X |  |  |  |  | X |  |  | X |  | 2020-10-30
| GLV037-01-0089 | INNIO Jenbacher | Series 4 | J 420 - HVSI 804 R 6300V (note: F values of power) | ≥ DIA.NE 4.5 |  |  | 1528800 | 1911000 | 3-phase |  | X |  | X | X |  |  | X |  |  |  |  | X |  |  | X |  | 2020-10-30
| GLV037-01-0090 | INNIO Jenbacher | Series 4 | J 420 - HVSI 804 T 10500V (note: F values of power) | ≥ DIA.NE 4.5 |  |  | 1720000 | 2150000 | 3-phase |  | X |  | X | X |  |  | X |  |  |  |  | X |  |  | X |  | 2020-10-30
| GLV037-01-0091 | INNIO Jenbacher | Series 4 | J 420 - HVSI 804 T 6300V (note: F values of power) | ≥ DIA.NE 4.5 |  |  | 1846400 | 2308000 | 3-phase |  | X |  | X | X |  |  | X |  |  |  |  | X |  |  | X |  | 2020-10-30
| GLV037-01-0092 | INNIO Jenbacher | Series 4 | J 420 - LSA 52.3 L12 400V (note: F values of power) | ≥ DIA.NE 4.5 |  |  | 1600000 | 2000000 | 3-phase |  | X |  | X | X |  |  | X |  |  |  |  | X |  |  | X |  | 2020-10-30
| GLV037-01-0093 | INNIO Jenbacher | Series 4 | J 420 - LSA 52.3 L12 415V (note: F values of power) | ≥ DIA.NE 4.5 |  |  | 1600000 | 2000000 | 3-phase |  | X |  | X | X |  |  | X |  |  |  |  | X |  |  | X |  | 2020-10-30
| GLV037-01-0094 | INNIO Jenbacher | Series 4 | J 420 - LSA 52.3 S7 400V (note: F values of power) | ≥ DIA.NE 4.5 |  |  | 1400000 | 1750000 | 3-phase |  | X |  | X | X |  |  | X |  |  |  |  | X |  |  | X |  | 2020-10-30
| GLV037-01-0095 | INNIO Jenbacher | Series 4 | J 420 - LSA 52.3 S7 415V (note: F values of power) | ≥ DIA.NE 4.5 |  |  | 1400000 | 1750000 | 3-phase |  | X |  | X | X |  |  | X |  |  |  |  | X |  |  | X |  | 2020-10-30
| GLV037-01-0096 | INNIO Jenbacher | Series 4 | J 420 - LSA 53.1 M70 3300V (note: F values of power) | ≥ DIA.NE 4.5 |  |  | 1624000 | 2030000 | 3-phase |  | X |  | X | X |  |  | X |  |  |  |  | X |  |  | X |  | 2020-10-30
| GLV037-01-0097 | INNIO Jenbacher | Series 4 | J 420 - LSA 53.1 M70 6300V (note: F values of power) | ≥ DIA.NE 4.5 |  |  | 1592000 | 1990000 | 3-phase |  | X |  | X | X |  |  | X |  |  |  |  | X |  |  | X |  | 2020-10-30
| GLV037-01-0098 | INNIO Jenbacher | Series 4 | J 420 - LVSI 804 R 400V (note: F values of power) | ≥ DIA.NE 4.5 |  |  | 1528800 | 1911000 | 3-phase |  | X |  | X | X |  |  | X |  |  |  |  | X |  |  | X |  | 2020-10-30
| GLV037-01-0099 | INNIO Jenbacher | Series 4 | J 420 - LVSI 804 R 415V (note: F values of power) | ≥ DIA.NE 4.5 |  |  | 1510400 | 1888000 | 3-phase |  | X |  | X | X |  |  | X |  |  |  |  | X |  |  | X |  | 2020-10-30
| GLV037-01-0100 | INNIO Jenbacher | Series 4 | J 420 - LVSI 804 T 400V (note: F values of power) | ≥ DIA.NE 4.5 |  |  | 1873600 | 2342000 | 3-phase |  | X |  | X | X |  |  | X |  |  |  |  | X |  |  | X |  | 2020-10-30
| GLV037-01-0101 | INNIO Jenbacher | Series 4 | J 420 - PE 734 C 400V (note: F values of power) | ≥ DIA.NE 4.5 |  |  | 1014400 | 1268000 | 3-phase |  | X |  | X | X |  |  | X |  |  |  |  | X |  |  | X |  | 2020-10-30
| GLV037-01-0102 | INNIO Jenbacher | Series 4 | J 420 - PE 734 C 415V (note: F values of power) | ≥ DIA.NE 4.5 |  |  | 1014400 | 1268000 | 3-phase |  | X |  | X | X |  |  | X |  |  |  |  | X |  |  | X |  | 2020-10-30
| GLV037-01-0103 | INNIO Jenbacher | Series 4 | J 420 - S7L1D-J42 400V (note: F values of power) | ≥ DIA.NE 4.5 |  |  | 1608000 | 2010000 | 3-phase |  | X |  | X | X |  |  | X |  |  |  |  | X |  |  | X |  | 2020-10-30
| GLV037-03-0061 | INNIO Jenbacher | Series 4 | J 420 DIG 130 h/4 10500V (note: F values of power) | ≥ DIA.NE 4.5 |  |  | 1680000 | 2100000 | 3-phase |  | X |  | X | X |  |  | X |  |  |  |  | X |  |  | X |  | 2020-10-30
| GLV037-03-0062 | INNIO Jenbacher | Series 4 | J 420 DIG 130 h/4 11000V (note: F values of power) | ≥ DIA.NE 4.5 |  |  | 1680000 | 2100000 | 3-phase |  | X |  | X | X |  |  | X |  |  |  |  | X |  |  | X |  | 2020-10-30
| GLV037-03-0063 | INNIO Jenbacher | Series 4 | J 420 DIG 130 h/4 6300V (note: F values of power) | ≥ DIA.NE 4.5 |  |  | 1720000 | 2150000 | 3-phase |  | X |  | X | X |  |  | X |  |  |  |  | X |  |  | X |  | 2020-10-30
| GLV037-03-0064 | INNIO Jenbacher | Series 4 | J 420 HVSI 804 S 10500V (note: F values of power) | ≥ DIA.NE 4.5 |  |  | 1512800 | 1891000 | 3-phase |  | X |  | X | X |  |  | X |  |  |  |  | X |  |  | X |  | 2020-10-30
| GLV037-03-0065 | INNIO Jenbacher | Series 4 | J 420 HVSI 804 S 11000V (note: F values of power) | ≥ DIA.NE 4.5 |  |  | 1555200 | 1944000 | 3-phase |  | X |  | X | X |  |  | X |  |  |  |  | X |  |  | X |  | 2020-10-30
| GLV037-03-0066 | INNIO Jenbacher | Series 4 | J 420 HVSI 804 S 6300V (note: F values of power) | ≥ DIA.NE 4.5 |  |  | 1659200 | 2074000 | 3-phase |  | X |  | X | X |  |  | X |  |  |  |  | X |  |  | X |  | 2020-10-30
| GLV037-03-0067 | INNIO Jenbacher | Series 4 | J 420 LSA 52.3 L12 690V (note: F values of power) | ≥ DIA.NE 4.5 |  |  | 1548800 | 1936000 | 3-phase |  | X |  | X | X |  |  | X |  |  |  |  | X |  |  | X |  | 2020-10-30
| GLV037-03-0068 | INNIO Jenbacher | Series 4 | J 420 LSA 52.3 L9 400V (note: F values of power) | ≥ DIA.NE 4.5 |  |  | 1496000 | 1870000 | 3-phase |  | X |  | X | X |  |  | X |  |  |  |  | X |  |  | X |  | 2020-10-30
| GLV037-03-0069 | INNIO Jenbacher | Series 4 | J 420 LSA 52.3 L9 415V (note: F values of power) | ≥ DIA.NE 4.5 |  |  | 1496000 | 1870000 | 3-phase |  | X |  | X | X |  |  | X |  |  |  |  | X |  |  | X |  | 2020-10-30
| GLV037-03-0070 | INNIO Jenbacher | Series 4 | J 420 LSA 53.1 M65 6300V (note: F values of power) | ≥ DIA.NE 4.5 |  |  | 1483200 | 1854000 | 3-phase |  | X |  | X | X |  |  | X |  |  |  |  | X |  |  | X |  | 2020-10-30
| GLV037-03-0071 | INNIO Jenbacher | Series 4 | J 420 LSA 53.1 XL80 10500V (note: F values of power) | ≥ DIA.NE 4.5 |  |  | 1666400 | 2083000 | 3-phase |  | X |  | X | X |  |  | X |  |  |  |  | X |  |  | X |  | 2020-10-30
| GLV037-03-0072 | INNIO Jenbacher | Series 4 | J 420 LSA 53.1 XL80 11000V (note: F values of power) | ≥ DIA.NE 4.5 |  |  | 1666400 | 2083000 | 3-phase |  | X |  | X | X |  |  | X |  |  |  |  | X |  |  | X |  | 2020-10-30
| GLV037-03-0073 | INNIO Jenbacher | Series 4 | J 420 LVSI 804 S 400V (note: F values of power) | ≥ DIA.NE 4.5 |  |  | 1751200 | 2189000 | 3-phase |  | X |  | X | X |  |  | X |  |  |  |  | X |  |  | X |  | 2020-10-30
| GLV037-03-0074 | INNIO Jenbacher | Series 4 | J 420 LVSI 804 S 415V (note: F values of power) | ≥ DIA.NE 4.5 |  |  | 1720000 | 2150000 | 3-phase |  | X |  | X | X |  |  | X |  |  |  |  | X |  |  | X |  | 2020-10-30
| GLV037-03-0075 | INNIO Jenbacher | Series 4 | J 420 LVSI 804 T 690V (note: F values of power) | ≥ DIA.NE 4.5 |  |  | 1917600 | 2397000 | 3-phase |  | X |  | X | X |  |  | X |  |  |  |  | X |  |  | X |  | 2020-10-30
| GLV037-03-0076 | INNIO Jenbacher | Series 4 | J 420 MVSI 804 R 3300V (note: F values of power) | ≥ DIA.NE 4.5 |  |  | 1646400 | 2058000 | 3-phase |  | X |  | X | X |  |  | X |  |  |  |  | X |  |  | X |  | 2020-10-30
| GLV037-01-0104 | INNIO Jenbacher | Series 6 | J 612 - DIG 120 i/4 10000V (note: F values of power) | ≥ DIA.NE 4.5 |  |  | 1253600 | 1567000 | 3-phase |  | X |  | X | X |  |  | X |  |  |  |  | X |  |  | X |  | 2020-10-30
| GLV037-01-0105 | INNIO Jenbacher | Series 6 | J 612 - DIG 130 i/4 10500V (note: F values of power) | ≥ DIA.NE 4.5 |  |  | 2000000 | 2500000 | 3-phase |  | X |  | X | X |  |  | X |  |  |  |  | X |  |  | X |  | 2020-10-30
| GLV037-01-0106 | INNIO Jenbacher | Series 6 | J 612 - DIG 130 i/4 11000V (note: F values of power) | ≥ DIA.NE 4.5 |  |  | 2000000 | 2500000 | 3-phase |  | X |  | X | X |  |  | X |  |  |  |  | X |  |  | X |  | 2020-10-30
| GLV037-01-0107 | INNIO Jenbacher | Series 6 | J 612 - DIG 130 i/4 3300V (note: F values of power) | ≥ DIA.NE 4.5 |  |  | 2080000 | 2600000 | 3-phase |  | X |  | X | X |  |  | X |  |  |  |  | X |  |  | X |  | 2020-10-30
| GLV037-01-0108 | INNIO Jenbacher | Series 6 | J 612 - DIG 130 i/4 6300V (note: F values of power) | ≥ DIA.NE 4.5 |  |  | 2080000 | 2600000 | 3-phase |  | X |  | X | X |  |  | X |  |  |  |  | X |  |  | X |  | 2020-10-30
| GLV037-01-0109 | INNIO Jenbacher | Series 6 | J 612 - DIG 130 k/4 10000V (note: F values of power) | ≥ DIA.NE 4.5 |  |  | 2132800 | 2666000 | 3-phase |  | X |  | X | X |  |  | X |  |  |  |  | X |  |  | X |  | 2020-10-30
| GLV037-01-0110 | INNIO Jenbacher | Series 6 | J 612 - DIG 130 k/4 10500V (note: F values of power) | ≥ DIA.NE 4.5 |  |  | 2240000 | 2800000 | 3-phase |  | X |  | X | X |  |  | X |  |  |  |  | X |  |  | X |  | 2020-10-30
| GLV037-01-0111 | INNIO Jenbacher | Series 6 | J 612 - DIG 130 k/4 11000V (note: F values of power) | ≥ DIA.NE 4.5 |  |  | 2240000 | 2800000 | 3-phase |  | X |  | X | X |  |  | X |  |  |  |  | X |  |  | X |  | 2020-10-30
| GLV037-01-0112 | INNIO Jenbacher | Series 6 | J 612 - DIG 130 k/4 3300V (note: F values of power) | ≥ DIA.NE 4.5 |  |  | 2400000 | 3000000 | 3-phase |  | X |  | X | X |  |  | X |  |  |  |  | X |  |  | X |  | 2020-10-30
| GLV037-01-0113 | INNIO Jenbacher | Series 6 | J 612 - DIG 130 k/4 6300V (note: F values of power) | ≥ DIA.NE 4.5 |  |  | 2400000 | 3000000 | 3-phase |  | X |  | X | X |  |  | X |  |  |  |  | X |  |  | X |  | 2020-10-30
| GLV037-01-0114 | INNIO Jenbacher | Series 6 | J 612 - HVSI 804 W 10500V (note: F values of power) | ≥ DIA.NE 4.5 |  |  | 1966400 | 2458000 | 3-phase |  | X |  | X | X |  |  | X |  |  |  |  | X |  |  | X |  | 2020-10-30
| GLV037-01-0115 | INNIO Jenbacher | Series 6 | J 612 - HVSI 804 X 10500V (note: F values of power) | ≥ DIA.NE 4.5 |  |  | 2370400 | 2963000 | 3-phase |  | X |  | X | X |  |  | X |  |  |  |  | X |  |  | X |  | 2020-10-30
| GLV037-01-0116 | INNIO Jenbacher | Series 6 | J 612 - LSA 52.3 S6 400V (note: F values of power) | ≥ DIA.NE 4.5 |  |  | 1272000 | 1590000 | 3-phase |  | X |  | X | X |  |  | X |  |  |  |  | X |  |  | X |  | 2020-10-30
| GLV037-01-0117 | INNIO Jenbacher | Series 6 | J 612 - LSA 53.1 L95 400V (note: F values of power) | ≥ DIA.NE 4.5 |  |  | 2024000 | 2530000 | 3-phase |  | X |  | X | X |  |  | X |  |  |  |  | X |  |  | X |  | 2020-10-30
| GLV037-01-0118 | INNIO Jenbacher | Series 6 | J 612 - LSA 53.1 L95 415V (note: F values of power) | ≥ DIA.NE 4.5 |  |  | 2024000 | 2530000 | 3-phase |  | X |  | X | X |  |  | X |  |  |  |  | X |  |  | X |  | 2020-10-30
| GLV037-01-0119 | INNIO Jenbacher | Series 6 | J 612 - LSA 53.1 M80 400V (note: F values of power) | ≥ DIA.NE 4.5 |  |  | 2024000 | 2530000 | 3-phase |  | X |  | X | X |  |  | X |  |  |  |  | X |  |  | X |  | 2020-10-30
| GLV037-01-0120 | INNIO Jenbacher | Series 6 | J 612 - LSA 53.1 M80 415V (note: F values of power) | ≥ DIA.NE 4.5 |  |  | 2024000 | 2530000 | 3-phase |  | X |  | X | X |  |  | X |  |  |  |  | X |  |  | X |  | 2020-10-30
| GLV037-01-0121 | INNIO Jenbacher | Series 6 | J 612 - LSA 53.1 VL80 3300V (note: F values of power) | ≥ DIA.NE 4.5 |  |  | 1852000 | 2315000 | 3-phase |  | X |  | X | X |  |  | X |  |  |  |  | X |  |  | X |  | 2020-10-30
| GLV037-01-0122 | INNIO Jenbacher | Series 6 | J 612 - LSA 53.1 VL95 3300V (note: F values of power) | ≥ DIA.NE 4.5 |  |  | 2148000 | 2685000 | 3-phase |  | X |  | X | X |  |  | X |  |  |  |  | X |  |  | X |  | 2020-10-30
| GLV037-01-0123 | INNIO Jenbacher | Series 6 | J 612 - LSA 53.2 L14 690V (note: F values of power) | ≥ DIA.NE 4.5 |  |  | 2024000 | 2530000 | 3-phase |  | X |  | X | X |  |  | X |  |  |  |  | X |  |  | X |  | 2020-10-30
| GLV037-01-0124 | INNIO Jenbacher | Series 6 | J 612 - LVSI 804 T 400V (note: F values of power) | ≥ DIA.NE 4.5 |  |  | 1873600 | 2342000 | 3-phase |  | X |  | X | X |  |  | X |  |  |  |  | X |  |  | X |  | 2020-10-30
| GLV037-01-0125 | INNIO Jenbacher | Series 6 | J 612 - LVSI 804 T 415V (note: F values of power) | ≥ DIA.NE 4.5 |  |  | 1808000 | 2260000 | 3-phase |  | X |  | X | X |  |  | X |  |  |  |  | X |  |  | X |  | 2020-10-30
| GLV037-01-0126 | INNIO Jenbacher | Series 6 | J 612 - LVSI 804 T 690V (note: F values of power) | ≥ DIA.NE 4.5 |  |  | 1917600 | 2397000 | 3-phase |  | X |  | X | X |  |  | X |  |  |  |  | X |  |  | X |  | 2020-10-30
| GLV037-01-0127 | INNIO Jenbacher | Series 6 | J 612 - LVSI 804 W 400V (note: F values of power) | ≥ DIA.NE 4.5 |  |  | 2114400 | 2643000 | 3-phase |  | X |  | X | X |  |  | X |  |  |  |  | X |  |  | X |  | 2020-10-30
| GLV037-01-0128 | INNIO Jenbacher | Series 6 | J 612 - LVSI 804 W 415V (note: F values of power) | ≥ DIA.NE 4.5 |  |  | 2138400 | 2673000 | 3-phase |  | X |  | X | X |  |  | X |  |  |  |  | X |  |  | X |  | 2020-10-30
| GLV037-01-0129 | INNIO Jenbacher | Series 6 | J 612 - LVSI 804 W 690V (note: F values of power) | ≥ DIA.NE 4.5 |  |  | 2151200 | 2689000 | 3-phase |  | X |  | X | X |  |  | X |  |  |  |  | X |  |  | X |  | 2020-10-30
| GLV037-01-0130 | INNIO Jenbacher | Series 6 | J 612 - MVSI 804 W 3300V (note: F values of power) | ≥ DIA.NE 4.5 |  |  | 2266400 | 2833000 | 3-phase |  | X |  | X | X |  |  | X |  |  |  |  | X |  |  | X |  | 2020-10-30
| GLV037-01-0131 | INNIO Jenbacher | Series 6 | J 612 - PE 734 E 400V (note: F values of power) | ≥ DIA.NE 4.5 |  |  | 1300000 | 1625000 | 3-phase |  | X |  | X | X |  |  | X |  |  |  |  | X |  |  | X |  | 2020-10-30
| GLV037-01-0132 | INNIO Jenbacher | Series 6 | J 612 - TD125-F2S2 10000V (note: F values of power) | ≥ DIA.NE 4.5 |  |  | 2120000 | 2650000 | 3-phase |  | X |  | X | X |  |  | X |  |  |  |  | X |  |  | X |  | 2020-10-30
| GLV037-03-0077 | INNIO Jenbacher | Series 6 | J 612 HVSI 804 W 11000V (note: F values of power) | ≥ DIA.NE 4.5 |  |  | 2072800 | 2591000 | 3-phase |  | X |  | X | X |  |  | X |  |  |  |  | X |  |  | X |  | 2020-10-30
| GLV037-03-0078 | INNIO Jenbacher | Series 6 | J 612 HVSI 804 W 6300V (note: F values of power) | ≥ DIA.NE 4.5 |  |  | 2240800 | 2801000 | 3-phase |  | X |  | X | X |  |  | X |  |  |  |  | X |  |  | X |  | 2020-10-30
| GLV037-03-0079 | INNIO Jenbacher | Series 6 | J 612 LSA 53 XL90 10500V (note: F values of power) | ≥ DIA.NE 4.5 |  |  | 1992000 | 2490000 | 3-phase |  | X |  | X | X |  |  | X |  |  |  |  | X |  |  | X |  | 2020-10-30
| GLV037-03-0080 | INNIO Jenbacher | Series 6 | J 612 LSA 53 XL90 11000V (note: F values of power) | ≥ DIA.NE 4.5 |  |  | 1992000 | 2490000 | 3-phase |  | X |  | X | X |  |  | X |  |  |  |  | X |  |  | X |  | 2020-10-30
| GLV037-03-0081 | INNIO Jenbacher | Series 6 | J 612 LSA 53.1 L90 690V (note: F values of power) | ≥ DIA.NE 4.5 |  |  | 2024000 | 2530000 | 3-phase |  | X |  | X | X |  |  | X |  |  |  |  | X |  |  | X |  | 2020-10-30
| GLV037-03-0082 | INNIO Jenbacher | Series 6 | J 612 LSA 53.1 VL85 6300V (note: F values of power) | ≥ DIA.NE 4.5 |  |  | 1988000 | 2485000 | 3-phase |  | X |  | X | X |  |  | X |  |  |  |  | X |  |  | X |  | 2020-10-30
| GLV037-01-0133 | INNIO Jenbacher | Series 6 | J 616 - DIG 130 h/4 10500V (note: F values of power) | ≥ DIA.NE 4.5 |  |  | 1680000 | 2100000 | 3-phase |  | X |  | X | X |  |  | X |  |  |  |  | X |  |  | X |  | 2020-10-30
| GLV037-01-0134 | INNIO Jenbacher | Series 6 | J 616 - DIG 130 k/4 3300V (note: F values of power) | ≥ DIA.NE 4.5 |  |  | 2400000 | 3000000 | 3-phase |  | X |  | X | X |  |  | X |  |  |  |  | X |  |  | X |  | 2020-10-30
| GLV037-01-0135 | INNIO Jenbacher | Series 6 | J 616 - DIG 130 k/4 6300V (note: F values of power) | ≥ DIA.NE 4.5 |  |  | 2400000 | 3000000 | 3-phase |  | X |  | X | X |  |  | X |  |  |  |  | X |  |  | X |  | 2020-10-30
| GLV037-01-0136 | INNIO Jenbacher | Series 6 | J 616 - DIG 130 m/4 3300V (note: F values of power) | ≥ DIA.NE 4.5 |  |  | 3080000 | 3850000 | 3-phase |  | X |  | X | X |  |  | X |  |  |  |  | X |  |  | X |  | 2020-10-30
| GLV037-01-0137 | INNIO Jenbacher | Series 6 | J 616 - DIG 142 c/4 6300V (note: F values of power) | ≥ DIA.NE 4.5 |  |  | 3008000 | 3760000 | 3-phase |  | X |  | X | X |  |  | X |  |  |  |  | X |  |  | X |  | 2020-10-30
| GLV037-01-0138 | INNIO Jenbacher | Series 6 | J 616 - DIG 142 d/4 10000V (note: F values of power) | ≥ DIA.NE 4.5 |  |  | 3200000 | 4000000 | 3-phase |  | X |  | X | X |  |  | X |  |  |  |  | X |  |  | X |  | 2020-10-30
| GLV037-01-0139 | INNIO Jenbacher | Series 6 | J 616 - DIG 142 d/4 10500V (note: F values of power) | ≥ DIA.NE 4.5 |  |  | 3240000 | 4050000 | 3-phase |  | X |  | X | X |  |  | X |  |  |  |  | X |  |  | X |  | 2020-10-30
| GLV037-01-0140 | INNIO Jenbacher | Series 6 | J 616 - DIG 142 d/4 3300V (note: F values of power) | ≥ DIA.NE 4.5 |  |  | 3240000 | 4050000 | 3-phase |  | X |  | X | X |  |  | X |  |  |  |  | X |  |  | X |  | 2020-10-30
| GLV037-01-0141 | INNIO Jenbacher | Series 6 | J 616 - DIG 142 e/4 6300V (note: F values of power) | ≥ DIA.NE 4.5 |  |  | 3560000 | 4450000 | 3-phase |  | X |  | X | X |  |  | X |  |  |  |  | X |  |  | X |  | 2020-10-30
| GLV037-01-0142 | INNIO Jenbacher | Series 6 | J 616 - HVSI 804 X 10500V (note: F values of power) | ≥ DIA.NE 4.5 |  |  | 2370400 | 2963000 | 3-phase |  | X |  | X | X |  |  | X |  |  |  |  | X |  |  | X |  | 2020-10-30
| GLV037-01-0143 | INNIO Jenbacher | Series 6 | J 616 - LSA 52.3 L12 400V (note: F values of power) | ≥ DIA.NE 4.5 |  |  | 1600000 | 2000000 | 3-phase |  | X |  | X | X |  |  | X |  |  |  |  | X |  |  | X |  | 2020-10-30
| GLV037-01-0144 | INNIO Jenbacher | Series 6 | J 616 - LSA 54 M90 400V (note: F values of power) | ≥ DIA.NE 4.5 |  |  | 2395200 | 2994000 | 3-phase |  | X |  | X | X |  |  | X |  |  |  |  | X |  |  | X |  | 2020-10-30
| GLV037-01-0145 | INNIO Jenbacher | Series 6 | J 616 - LSA 54 M90 415V (note: F values of power) | ≥ DIA.NE 4.5 |  |  | 2395200 | 2994000 | 3-phase |  | X |  | X | X |  |  | X |  |  |  |  | X |  |  | X |  | 2020-10-30
| GLV037-01-0146 | INNIO Jenbacher | Series 6 | J 616 - LSA 54 UL105 690V (note: F values of power) | ≥ DIA.NE 4.5 |  |  | 2766400 | 3458000 | 3-phase |  | X |  | X | X |  |  | X |  |  |  |  | X |  |  | X |  | 2020-10-30
| GLV037-01-0147 | INNIO Jenbacher | Series 6 | J 616 - LSA 54 XL85 10500V (note: F values of power) | ≥ DIA.NE 4.5 |  |  | 2369600 | 2962000 | 3-phase |  | X |  | X | X |  |  | X |  |  |  |  | X |  |  | X |  | 2020-10-30
| GLV037-01-0148 | INNIO Jenbacher | Series 6 | J 616 - LSA 54 XL85 11000V (note: F values of power) | ≥ DIA.NE 4.5 |  |  | 2369600 | 2962000 | 3-phase |  | X |  | X | X |  |  | X |  |  |  |  | X |  |  | X |  | 2020-10-30
| GLV037-01-0149 | INNIO Jenbacher | Series 6 | J 616 - LSA 54 XL95 10500V (note: F values of power) | ≥ DIA.NE 4.5 |  |  | 2702400 | 3378000 | 3-phase |  | X |  | X | X |  |  | X |  |  |  |  | X |  |  | X |  | 2020-10-30
| GLV037-01-0150 | INNIO Jenbacher | Series 6 | J 616 - LSA 54 XL95 11000V (note: F values of power) | ≥ DIA.NE 4.5 |  |  | 2702400 | 3378000 | 3-phase |  | X |  | X | X |  |  | X |  |  |  |  | X |  |  | X |  | 2020-10-30
| GLV037-01-0151 | INNIO Jenbacher | Series 6 | J 616 - LSA 54 ZL105 10500V (note: F values of power) | ≥ DIA.NE 4.5 |  |  | 3028000 | 3785000 | 3-phase |  | X |  | X | X |  |  | X |  |  |  |  | X |  |  | X |  | 2020-10-30
| GLV037-01-0152 | INNIO Jenbacher | Series 6 | J 616 - LSA 54 ZL105 11000V (note: F values of power) | ≥ DIA.NE 4.5 |  |  | 3028000 | 3785000 | 3-phase |  | X |  | X | X |  |  | X |  |  |  |  | X |  |  | X |  | 2020-10-30
| GLV037-01-0153 | INNIO Jenbacher | Series 6 | J 616 - LVSI 804 S 400V (note: F values of power) | ≥ DIA.NE 4.5 |  |  | 1751200 | 2189000 | 3-phase |  | X |  | X | X |  |  | X |  |  |  |  | X |  |  | X |  | 2020-10-30
| GLV037-01-0154 | INNIO Jenbacher | Series 6 | J 616 - LVSI 804 X 400V (note: F values of power) | ≥ DIA.NE 4.5 |  |  | 2465600 | 3082000 | 3-phase |  | X |  | X | X |  |  | X |  |  |  |  | X |  |  | X |  | 2020-10-30
| GLV037-01-0155 | INNIO Jenbacher | Series 6 | J 616 - LVSI 804 X 415V (note: F values of power) | ≥ DIA.NE 4.5 |  |  | 2376800 | 2971000 | 3-phase |  | X |  | X | X |  |  | X |  |  |  |  | X |  |  | X |  | 2020-10-30
| GLV037-01-0156 | INNIO Jenbacher | Series 6 | J 616 - MVSI 804 W 3300V (note: F values of power) | ≥ DIA.NE 4.5 |  |  | 2266400 | 2833000 | 3-phase |  | X |  | X | X |  |  | X |  |  |  |  | X |  |  | X |  | 2020-10-30
| GLV037-01-0157 | INNIO Jenbacher | Series 6 | J 616 - MVSI 804 X 3300V (note: F values of power) | ≥ DIA.NE 4.5 |  |  | 2660800 | 3326000 | 3-phase |  | X |  | X | X |  |  | X |  |  |  |  | X |  |  | X |  | 2020-10-30
| GLV037-01-0158 | INNIO Jenbacher | Series 6 | J 616 - TD125-F2G2 6300V (note: F values of power) | ≥ DIA.NE 4.5 |  |  | 2120000 | 2650000 | 3-phase |  | X |  | X | X |  |  | X |  |  |  |  | X |  |  | X |  | 2020-10-30
| GLV037-01-0159 | INNIO Jenbacher | Series 6 | J 616 - TD125-F2K2 11000V (note: F values of power) | ≥ DIA.NE 4.5 |  |  | 2120000 | 2650000 | 3-phase |  | X |  | X | X |  |  | X |  |  |  |  | X |  |  | X |  | 2020-10-30
| GLV037-01-0160 | INNIO Jenbacher | Series 6 | J 616 - TD125-F2S2 10000V (note: F values of power) | ≥ DIA.NE 4.5 |  |  | 2120000 | 2650000 | 3-phase |  | X |  | X | X |  |  | X |  |  |  |  | X |  |  | X |  | 2020-10-30
| GLV037-03-0083 | INNIO Jenbacher | Series 6 | J 616 DIG 142 c/4 10500V (note: F values of power) | ≥ DIA.NE 4.5 |  |  | 3008000 | 3760000 | 3-phase |  | X |  | X | X |  |  | X |  |  |  |  | X |  |  | X |  | 2020-10-30
| GLV037-03-0084 | INNIO Jenbacher | Series 6 | J 616 DIG 142 c/4 11000V (note: F values of power) | ≥ DIA.NE 4.5 |  |  | 3008000 | 3760000 | 3-phase |  | X |  | X | X |  |  | X |  |  |  |  | X |  |  | X |  | 2020-10-30
| GLV037-03-0085 | INNIO Jenbacher | Series 6 | J 616 HVSI 804 X 11000V (note: F values of power) | ≥ DIA.NE 4.5 |  |  | 2437600 | 3047000 | 3-phase |  | X |  | X | X |  |  | X |  |  |  |  | X |  |  | X |  | 2020-10-30
| GLV037-03-0086 | INNIO Jenbacher | Series 6 | J 616 HVSI 804 X 6300V (note: F values of power) | ≥ DIA.NE 4.5 |  |  | 2612800 | 3266000 | 3-phase |  | X |  | X | X |  |  | X |  |  |  |  | X |  |  | X |  | 2020-10-30
| GLV037-03-0087 | INNIO Jenbacher | Series 6 | J 616 LSA 54 UL100 3300V (note: F values of power) | ≥ DIA.NE 4.5 |  |  | 3032000 | 3790000 | 3-phase |  | X |  | X | X |  |  | X |  |  |  |  | X |  |  | X |  | 2020-10-30
| GLV037-03-0088 | INNIO Jenbacher | Series 6 | J 616 LSA 54 UL90 690V (note: F values of power) | ≥ DIA.NE 4.5 |  |  | 2416000 | 3020000 | 3-phase |  | X |  | X | X |  |  | X |  |  |  |  | X |  |  | X |  | 2020-10-30
| GLV037-03-0089 | INNIO Jenbacher | Series 6 | J 616 LSA 54 VL90 6300V (note: F values of power) | ≥ DIA.NE 4.5 |  |  | 2720000 | 3400000 | 3-phase |  | X |  | X | X |  |  | X |  |  |  |  | X |  |  | X |  | 2020-10-30
| GLV037-03-0090 | INNIO Jenbacher | Series 6 | J 616 LVSI 804 Y 690V (note: F values of power) | ≥ DIA.NE 4.5 |  |  | 2668800 | 3336000 | 3-phase |  | X |  | X | X |  |  | X |  |  |  |  | X |  |  | X |  | 2020-10-30
| GLV037-03-0091 | INNIO Jenbacher | Series 6 | J 616 TD125-F2K2 10500V (note: F values of power) | ≥ DIA.NE 4.5 |  |  | 2120000 | 2650000 | 3-phase |  | X |  | X | X |  |  | X |  |  |  |  | X |  |  | X |  | 2020-10-30
| GLV037-01-0161 | INNIO Jenbacher | Series 6 | J 620 - DIG 130 k/4 11000V (note: F values of power) | ≥ DIA.NE 4.5 |  |  | 2240000 | 2800000 | 3-phase |  | X |  | X | X |  |  | X |  |  |  |  | X |  |  | X |  | 2020-10-30
| GLV037-01-0162 | INNIO Jenbacher | Series 6 | J 620 - DIG 142 d/4 10500V (note: F values of power) | ≥ DIA.NE 4.5 |  |  | 3240000 | 4050000 | 3-phase |  | X |  | X | X |  |  | X |  |  |  |  | X |  |  | X |  | 2020-10-30
| GLV037-01-0163 | INNIO Jenbacher | Series 6 | J 620 - DIG 142 d/4 11000V (note: F values of power) | ≥ DIA.NE 4.5 |  |  | 3240000 | 4050000 | 3-phase |  | X |  | X | X |  |  | X |  |  |  |  | X |  |  | X |  | 2020-10-30
| GLV037-01-0164 | INNIO Jenbacher | Series 6 | J 620 - DIG 142 d/4 3300V (note: F values of power) | ≥ DIA.NE 4.5 |  |  | 3240000 | 4050000 | 3-phase |  | X |  | X | X |  |  | X |  |  |  |  | X |  |  | X |  | 2020-10-30
| GLV037-01-0165 | INNIO Jenbacher | Series 6 | J 620 - DIG 142 e/4 10500V (note: F values of power) | ≥ DIA.NE 4.5 |  |  | 3560000 | 4450000 | 3-phase |  | X |  | X | X |  |  | X |  |  |  |  | X |  |  | X |  | 2020-10-30
| GLV037-01-0166 | INNIO Jenbacher | Series 6 | J 620 - DIG 142 e/4 11000V (note: F values of power) | ≥ DIA.NE 4.5 |  |  | 3560000 | 4450000 | 3-phase |  | X |  | X | X |  |  | X |  |  |  |  | X |  |  | X |  | 2020-10-30
| GLV037-01-0167 | INNIO Jenbacher | Series 6 | J 620 - DIG 142 e/4 6300V (note: F values of power) | ≥ DIA.NE 4.5 |  |  | 3560000 | 4450000 | 3-phase |  | X |  | X | X |  |  | X |  |  |  |  | X |  |  | X |  | 2020-10-30
| GLV037-01-0168 | INNIO Jenbacher | Series 6 | J 620 - DIG 142 f/4 10500V (note: F values of power) | ≥ DIA.NE 4.5 |  |  | 3840000 | 4800000 | 3-phase |  | X |  | X | X |  |  | X |  |  |  |  | X |  |  | X |  | 2020-10-30
| GLV037-01-0169 | INNIO Jenbacher | Series 6 | J 620 - DIG 142 f/4 11000V (note: F values of power) | ≥ DIA.NE 4.5 |  |  | 3840000 | 4800000 | 3-phase |  | X |  | X | X |  |  | X |  |  |  |  | X |  |  | X |  | 2020-10-30
| GLV037-01-0170 | INNIO Jenbacher | Series 6 | J 620 - DIG 142 f/4 3300V (note: F values of power) | ≥ DIA.NE 4.5 |  |  | 3840000 | 4800000 | 3-phase |  | X |  | X | X |  |  | X |  |  |  |  | X |  |  | X |  | 2020-10-30
| GLV037-01-0171 | INNIO Jenbacher | Series 6 | J 620 - DIG 142 g/4 3300V (note: F values of power) | ≥ DIA.NE 4.5 |  |  | 4040000 | 5050000 | 3-phase |  | X |  | X | X |  |  | X |  |  |  |  | X |  |  | X |  | 2020-10-30
| GLV037-01-0172 | INNIO Jenbacher | Series 6 | J 620 - LSA 54 M75 400V (note: F values of power) | ≥ DIA.NE 4.5 |  |  | 2192800 | 2741000 | 3-phase |  | X |  | X | X |  |  | X |  |  |  |  | X |  |  | X |  | 2020-10-30
| GLV037-01-0173 | INNIO Jenbacher | Series 6 | J 620 - LSA 54 UL105 690V (note: F values of power) | ≥ DIA.NE 4.5 |  |  | 2766400 | 3458000 | 3-phase |  | X |  | X | X |  |  | X |  |  |  |  | X |  |  | X |  | 2020-10-30
| GLV037-01-0174 | INNIO Jenbacher | Series 6 | J 620 - LSA 54 VL90 6300V (note: F values of power) | ≥ DIA.NE 4.5 |  |  | 2720000 | 3400000 | 3-phase |  | X |  | X | X |  |  | X |  |  |  |  | X |  |  | X |  | 2020-10-30
| GLV037-01-0175 | INNIO Jenbacher | Series 6 | J 620 - LSA 54 XL110 6300V (note: F values of power) | ≥ DIA.NE 4.5 |  |  | 3110400 | 3888000 | 3-phase |  | X |  | X | X |  |  | X |  |  |  |  | X |  |  | X |  | 2020-10-30
| GLV037-01-0176 | INNIO Jenbacher | Series 6 | J 620 - LSA 54 XL75 10500V (note: F values of power) | ≥ DIA.NE 4.5 |  |  | 2147200 | 2684000 | 3-phase |  | X |  | X | X |  |  | X |  |  |  |  | X |  |  | X |  | 2020-10-30
| GLV037-01-0177 | INNIO Jenbacher | Series 6 | J 620 - LSA 56 BM60 10500V (note: F values of power) | ≥ DIA.NE 4.5 |  |  | 3813600 | 4767000 | 3-phase |  | X |  | X | X |  |  | X |  |  |  |  | X |  |  | X |  | 2020-10-30
| GLV037-01-0178 | INNIO Jenbacher | Series 6 | J 620 - LSA 56 BM60 11000V (note: F values of power) | ≥ DIA.NE 4.5 |  |  | 3813600 | 4767000 | 3-phase |  | X |  | X | X |  |  | X |  |  |  |  | X |  |  | X |  | 2020-10-30
| GLV037-01-0179 | INNIO Jenbacher | Series 6 | J 620 - LSA 56 S55 3300V (note: F values of power) | ≥ DIA.NE 4.5 |  |  | 3500800 | 4376000 | 3-phase |  | X |  | X | X |  |  | X |  |  |  |  | X |  |  | X |  | 2020-10-30
| GLV037-01-0180 | INNIO Jenbacher | Series 6 | J 620 - LSA 56 S55 6300V (note: F values of power) | ≥ DIA.NE 4.5 |  |  | 3464000 | 4330000 | 3-phase |  | X |  | X | X |  |  | X |  |  |  |  | X |  |  | X |  | 2020-10-30
| GLV037-01-0181 | INNIO Jenbacher | Series 6 | J 620 - LSA 56.BS50 10500V (note: F values of power) | ≥ DIA.NE 4.5 |  |  | 3119200 | 3899000 | 3-phase |  | X |  | X | X |  |  | X |  |  |  |  | X |  |  | X |  | 2020-10-30
| GLV037-03-0092 | INNIO Jenbacher | Series 6 | J 620 DIG 130 k/4 10500V (note: F values of power) | ≥ DIA.NE 4.5 |  |  | 2240000 | 2800000 | 3-phase |  | X |  | X | X |  |  | X |  |  |  |  | X |  |  | X |  | 2020-10-30
| GLV037-03-0093 | INNIO Jenbacher | Series 6 | J 620 DIG 142 g/4 6300V (note: F values of power) | ≥ DIA.NE 4.5 |  |  | 4040000 | 5050000 | 3-phase |  | X |  | X | X |  |  | X |  |  |  |  | X |  |  | X |  | 2020-10-30
| GLV037-03-0094 | INNIO Jenbacher | Series 6 | J 620 LSA 54 UL100 3300V (note: F values of power) | ≥ DIA.NE 4.5 |  |  | 3032000 | 3790000 | 3-phase |  | X |  | X | X |  |  | X |  |  |  |  | X |  |  | X |  | 2020-10-30
| GLV037-03-0095 | INNIO Jenbacher | Series 6 | J 620 LSA 54 ZL105 10500V (note: F values of power) | ≥ DIA.NE 4.5 |  |  | 3028000 | 3785000 | 3-phase |  | X |  | X | X |  |  | X |  |  |  |  | X |  |  | X |  | 2020-10-30
| GLV037-03-0096 | INNIO Jenbacher | Series 6 | J 620 LSA 54 ZL105 11000V (note: F values of power) | ≥ DIA.NE 4.5 |  |  | 3028000 | 3785000 | 3-phase |  | X |  | X | X |  |  | X |  |  |  |  | X |  |  | X |  | 2020-10-30
| GLV037-03-0097 | INNIO Jenbacher | Series 6 | J 620 TD125-F2E7 3300V (note: F values of power) | ≥ DIA.NE 4.5 |  |  | 3600000 | 4500000 | 3-phase |  | X |  | X | X |  |  | X |  |  |  |  | X |  |  | X |  | 2020-10-30
| GLV037-03-0098 | INNIO Jenbacher | Series 6 | J 620 TD125-F2G7 6300V (note: F values of power) | ≥ DIA.NE 4.5 |  |  | 3600000 | 4500000 | 3-phase |  | X |  | X | X |  |  | X |  |  |  |  | X |  |  | X |  | 2020-10-30
| GLV037-03-0099 | INNIO Jenbacher | Series 6 | J 620 TD125-F2K7 10500V (note: F values of power) | ≥ DIA.NE 4.5 |  |  | 3600000 | 4500000 | 3-phase |  | X |  | X | X |  |  | X |  |  |  |  | X |  |  | X |  | 2020-10-30
| GLV037-03-0100 | INNIO Jenbacher | Series 6 | J 620 TD125-F2K7 11000V (note: F values of power) | ≥ DIA.NE 4.5 |  |  | 3600000 | 4500000 | 3-phase |  | X |  | X | X |  |  | X |  |  |  |  | X |  |  | X |  | 2020-10-30
| GLV037-03-0101 | INNIO Jenbacher | Series 6 | J 620 TD125-F2S7 10000V (note: F values of power) | ≥ DIA.NE 4.5 |  |  | 3600000 | 4500000 | 3-phase |  | X |  | X | X |  |  | X |  |  |  |  | X |  |  | X |  | 2020-10-30
| GLV037-01-0182 | INNIO Jenbacher | Series 6 | J 624 - LSA 56 BL75 10500V (note: F values of power) | ≥ DIA.NE 4.5 |  |  | 4376000 | 5470000 | 3-phase |  | X |  | X | X |  |  | X |  |  |  |  | X |  |  | X |  | 2020-10-30
| GLV037-01-0183 | INNIO Jenbacher | Series 6 | J 624 - LSA 56 BL75 11000V (note: F values of power) | ≥ DIA.NE 4.5 |  |  | 4376000 | 5470000 | 3-phase |  | X |  | X | X |  |  | X |  |  |  |  | X |  |  | X |  | 2020-10-30
| GLV037-01-0184 | INNIO Jenbacher | Series 6 | J 624 - LSA 56 BUL85 10500V (note: based on max engine power) | ≥ DIA.NE 4.5 |  |  | 4743200 | 5929000 | 3-phase |  | X |  | X | X |  |  | X |  |  |  |  | X |  |  | X |  | 2020-10-30
| GLV037-01-0185 | INNIO Jenbacher | Series 6 | J 624 - LSA 56 BUL85 11000V (note: based on max engine power) | ≥ DIA.NE 4.5 |  |  | 4743200 | 5929000 | 3-phase |  | X |  | X | X |  |  | X |  |  |  |  | X |  |  | X |  | 2020-10-30
| GLV037-01-0186 | INNIO Jenbacher | Series 6 | J 624 - LSA 56 UL85 6300V (note: based on max engine power) | ≥ DIA.NE 4.5 |  |  | 4743200 | 5929000 | 3-phase |  | X |  | X | X |  |  | X |  |  |  |  | X |  |  | X |  | 2020-10-30
| GLV037-01-0187 | INNIO Jenbacher | Series 6 | J 624 - TD125-F2K9-1 11000V (note: based on max engine power) | ≥ DIA.NE 4.5 |  |  | 4743200 | 5929000 | 3-phase |  | X |  | X | X |  |  | X |  |  |  |  | X |  |  | X |  | 2020-10-30
| GLV037-03-0102 | INNIO Jenbacher | Series 6 | J 624 DIG 142 i/4 10500V (note: F values of power) | ≥ DIA.NE 4.5 |  |  | 4640000 | 5800000 | 3-phase |  | X |  | X | X |  |  | X |  |  |  |  | X |  |  | X |  | 2020-10-30
| GLV037-03-0103 | INNIO Jenbacher | Series 6 | J 624 DIG 142 i/4 11000V (note: F values of power) | ≥ DIA.NE 4.5 |  |  | 4640000 | 5800000 | 3-phase |  | X |  | X | X |  |  | X |  |  |  |  | X |  |  | X |  | 2020-10-30
| GLV037-03-0104 | INNIO Jenbacher | Series 6 | J 624 DIG 142 i/4 3300V (note: F values of power) | ≥ DIA.NE 4.5 |  |  | 4640000 | 5800000 | 3-phase |  | X |  | X | X |  |  | X |  |  |  |  | X |  |  | X |  | 2020-10-30
| GLV037-03-0105 | INNIO Jenbacher | Series 6 | J 624 LSA 56 BVL80 11000V (note: F values of power) | ≥ DIA.NE 4.5 |  |  | 4532000 | 5665000 | 3-phase |  | X |  | X | X |  |  | X |  |  |  |  | X |  |  | X |  | 2020-10-30
| GLV037-03-0106 | INNIO Jenbacher | Series 6 | J 624 LSA 56 L75 3300V (note: F values of power) | ≥ DIA.NE 4.5 |  |  | 4744000 | 5930000 | 3-phase |  | X |  | X | X |  |  | X |  |  |  |  | X |  |  | X |  | 2020-10-30
| GLV037-03-0107 | INNIO Jenbacher | Series 6 | J 624 LSA 56 VL80 6300V (note: F values of power) | ≥ DIA.NE 4.5 |  |  | 4544800 | 5681000 | 3-phase |  | X |  | X | X |  |  | X |  |  |  |  | X |  |  | X |  | 2020-10-30
| GLV037-03-0108 | INNIO Jenbacher | Series 6 | J 624 TD125-F2E9 3300V (note: based on max engine power) | ≥ DIA.NE 4.5 |  |  | 4743200 | 5929000 | 3-phase |  | X |  | X | X |  |  | X |  |  |  |  | X |  |  | X |  | 2020-10-30
| GLV037-03-0109 | INNIO Jenbacher | Series 6 | J 624 TD125-F2E9-1 3300V (note: based on max engine power) | ≥ DIA.NE 4.5 |  |  | 4743200 | 5929000 | 3-phase |  | X |  | X | X |  |  | X |  |  |  |  | X |  |  | X |  | 2020-10-30
| GLV037-03-0110 | INNIO Jenbacher | Series 6 | J 624 TD125-F2G9 6300V (note: based on max engine power) | ≥ DIA.NE 4.5 |  |  | 4743200 | 5929000 | 3-phase |  | X |  | X | X |  |  | X |  |  |  |  | X |  |  | X |  | 2020-10-30
| GLV037-03-0111 | INNIO Jenbacher | Series 6 | J 624 TD125-F2G9-1 6300V(note: based on max engine power) | ≥ DIA.NE 4.5 |  |  | 4743200 | 5929000 | 3-phase |  | X |  | X | X |  |  | X |  |  |  |  | X |  |  | X |  | 2020-10-30
| GLV037-03-0112 | INNIO Jenbacher | Series 6 | J 624 TD125-F2K9 10500V(note: based on max engine power) | ≥ DIA.NE 4.5 |  |  | 4743200 | 5929000 | 3-phase |  | X |  | X | X |  |  | X |  |  |  |  | X |  |  | X |  | 2020-10-30
| GLV037-03-0113 | INNIO Jenbacher | Series 6 | J 624 TD125-F2K9 11000V (note: based on max engine power) | ≥ DIA.NE 4.5 |  |  | 4743200 | 5929000 | 3-phase |  | X |  | X | X |  |  | X |  |  |  |  | X |  |  | X |  | 2020-10-30
| GLV037-03-0114 | INNIO Jenbacher | Series 6 | J 624 TD125-F2K9-1 10500V (note: based on max engine power) | ≥ DIA.NE 4.5 |  |  | 4743200 | 5929000 | 3-phase |  | X |  | X | X |  |  | X |  |  |  |  | X |  |  | X |  | 2020-10-30
| GLV037-03-0115 | INNIO Jenbacher | Series 6 | J 624 TD125-F2S9 10000V (note: based on max engine power) | ≥ DIA.NE 4.5 |  |  | 4743200 | 5929000 | 3-phase |  | X |  | X | X |  |  | X |  |  |  |  | X |  |  | X |  | 2020-10-30
| GLV037-03-0116 | INNIO Jenbacher | Series 6 | J 624 TD125-F2S9-1 10000V (note: based on max engine power) | ≥ DIA.NE 4.5 |  |  | 4743200 | 5929000 | 3-phase |  | X |  | X | X |  |  | X |  |  |  |  | X |  |  | X |  | 2020-10-30
| GLV136-01-0001 | Centrica / MTU | EnerG 850 | MTU 8V4000L64 + PE734C2Wdg312 | V1.0 and above |  |  | 854000 | 880000 | 3-phase |  | X |  |  | X | [7 empty] | X |  |  |  |  | 2020-10-12
| GLV136-01-0002 | Centrica / MTU | EnerG 1170 | MTU 12V4000L33 + PE734E2Wdg312 | V1.0 and above |  |  | 1169000 | 1205000 | 3-phase |  | X |  |  | X | [7 empty] | X |  |  |  |  | 2020-10-12
| GLV136-01-0003 | Centrica / MTU | EnerG 1013 | MTU 8V4000L64FNER + PE734E2Wdg312 | V1.0 and above |  |  | 1013000 | 1044000 | 3-phase |  | X |  |  | X | [7 empty] | X |  |  |  |  | 2020-10-12
| GLV136-01-0004 | Centrica / MTU | EnerG 1560 | MTU 16V4000L33 + LSA523L9C6S | V1.0 and above |  |  | 1560000 | 1610000 | 3-phase |  | X |  |  | X | [7 empty] | X |  |  |  |  | 2020-10-12
| GLV136-01-0005 | Centrica / MTU | EnerG 1950 | MTU 20V4000L33 + LVSI804T2Wdg12 | V1.0 and above |  |  | 1950000 | 2010000 | 3-phase |  | X |  |  | X | [7 empty] | X |  |  |  |  | 2020-10-12
| GLV136-01-0006 | Centrica / MTU | EnerG 2025 | MTU 16V4000L64FNER + LVSI804T2Wdg12 | V1.0 and above |  |  | 2028000 | 2090000 | 3-phase |  | X |  |  | X | [7 empty] | X |  |  |  |  | 2020-10-12
| GLV136-01-0007 | Centrica / MTU | EnerG 2025 | MTU 16V4000L64FNER + LSA53.2M9 | V1.0 and above |  |  | 2028000 | 2090000 | 3-phase |  | X |  |  | X | [7 empty] | X |  |  |  |  | 2020-10-12
| GLV136-01-0008 | Centrica / MTU | EnerG 2145 | MTU 20V4000L64 + LVSI804T2Wdg12 | V1.0 and above |  |  | 2145000 | 2211000 | 3-phase |  | X |  |  | X | [7 empty] | X |  |  |  |  | 2020-10-12
| GLV136-01-0009 | Centrica / MTU | EnerG 2540 | MTU 20V4000L64FNER + LSA542L14 | V1.0 and above |  |  | 2538000 | 2616000 | 3-phase |  | X |  |  | X | [7 empty] | X |  |  |  |  | 2020-10-12
| GLV081-02-0005 | Solis | 25K | 25K | V27 |  |  | 25000 | 27500 | 3-phase | X |  |  |  | X | [5 empty] | X | [6 empty] | 2020-11-13
| GLV081-02-0006 | Solis | (40-60)K | 40K | V27 |  |  | 40000 | 44000 | 3-phase |  |  |  |  | X | [5 empty] | X | [6 empty] | 2020-11-13
| GLV081-02-0007 | Solis | (40-60)K | 50K | V27 |  |  | 50000 | 55000 | 3-phase |  |  |  |  | X | [5 empty] | X | [6 empty] | 2020-11-13
| GLV081-02-0008 | Solis | (40-60)K | 60K-4G | V27 |  |  | 60000 | 66000 | 3-phase |  |  |  |  | X | [5 empty] | X | [6 empty] | 2020-11-13
| GLV103-02-0001 | Victron Energy | Multiplus-II | Multiplus-II 48/5000/70-50 GX | 2623468 | Current transformer for Multiplus-II |  | 4400 | 4500 | 1-phase | X |  | X | X | X |  | X | [6 empty] | X | X |  |  | 2020-11-13
X | GLV020-04-0001 | SAJ | R5 Series | R5-3K-S2 | V2.011 |  |  | 3000 | 3300 | 1-phase | X |  | X |  | X |  | X |  |  |  | X | [6 empty] | 2020-11-16 | 2023-05-08 | SmaX 3000VA corrected (firmware power limitation removed)
| GLV020-04-0002 | SAJ | R5 Series | R5-3.6K-S2 | V2.011 |  |  | 3680 | 3680 | 1-phase | X |  | X |  | X |  | X |  |  |  | X | [6 empty] | 2020-11-16
X | GLV020-04-0003 | SAJ | R5 Series | R5-4K-S2 | V2.011 |  |  | 4000 | 4400 | 1-phase | X |  | X |  | X |  | X |  |  |  | X | [6 empty] | 2020-11-16 | 2023-05-08 | SmaX 4000VA corrected (firmware power limitation removed)
X | GLV020-04-0004 | SAJ | R5 Series | R5-5K-S2 | V2.011 |  |  | 5000 | 5500 | 1-phase | X |  | X |  | X |  | X |  |  |  | X | [6 empty] | 2020-11-16 | 2023-05-08 | SmaX 5000VA corrected (firmware power limitation removed)
| GLV020-04-0005 | SAJ | R5 Series | R5-6K-S2 | V2.011 |  |  | 6000 | 6000 | 1-phase | X |  | X |  | X |  | X |  |  |  | X | [6 empty] | 2020-11-16
X | GLV020-04-0006 | SAJ | R5 Series | R5-7K-S2 | V2.011 |  |  | 7000 | 7700 | 1-phase | X |  | X |  | X |  | X |  |  |  | X | [6 empty] | 2020-11-16 | 2023-05-08 | SmaX 7000VA corrected (firmware power limitation removed)
| GLV020-04-0007 | SAJ | R5 Series | R5-8K-S2 | V2.011 |  |  | 8000 | 8000 | 1-phase | X |  | X |  | X |  | X |  |  |  | X | [6 empty] | 2020-11-16
| GLV020-03-0001 | SAJ | Plus series | Suntrio Plus 40K | V2.012 |  |  | 40000 | 44000 | 3-phase |  |  | X |  | X |  | X |  |  |  | X | [6 empty] | 2020-11-16
| GLV020-03-0002 | SAJ | Plus series | Suntrio Plus 50K | V2.012 |  |  | 50000 | 55000 | 3-phase |  |  | X |  | X |  | X |  |  |  | X | [6 empty] | 2020-11-16
| GLV020-03-0003 | SAJ | Plus series | Suntrio Plus 60K | V2.012 |  |  | 60000 | 60000 | 3-phase |  |  | X |  | X |  | X |  |  |  | X | [6 empty] | 2020-11-16
| GLV163-01-0001 | Renac Power | R1-1-3K7-SS | R1-1K1-SS | V0.15 |  |  | 1100 | 1100 | 1-phase | X | X |  | X | X | [5 empty] | X | [6 empty] | 2020-11-18
| GLV163-01-0002 | Renac Power | R1-1-3K7-SS | R1-1K6-SS | V0.15 |  |  | 1600 | 1600 | 1-phase | X | X |  | X | X | [5 empty] | X | [6 empty] | 2020-11-18
| GLV163-01-0003 | Renac Power | R1-1-3K7-SS | R1-2K2-SS | V0.15 |  |  | 2200 | 2200 | 1-phase | X | X |  | X | X | [5 empty] | X | [6 empty] | 2020-11-18
| GLV163-01-0004 | Renac Power | R1-1-3K7-SS | R1-2K7-SS | V0.15 |  |  | 2700 | 2700 | 1-phase | X | X |  | X | X | [5 empty] | X | [6 empty] | 2020-11-18
| GLV163-01-0005 | Renac Power | R1-1-3K7-SS | R1-3K3-SS | V0.15 |  |  | 3300 | 3300 | 1-phase | X | X |  | X | X | [5 empty] | X | [6 empty] | 2020-11-18
| GLV163-01-0006 | Renac Power | R1-1-3K7-SS | R1-3K7-SS | V0.15 |  |  | 3680 | 3680 | 1-phase | X | X |  | X | X | [5 empty] | X | [6 empty] | 2020-11-18
| GLV070-04-0001 | Sungrow | SG125HV | SG125HV | DSP_SG125KHV_V11_B |  |  | 125000 | 125000 | 3-phase |  | X | X | X | X | [5 empty] | X | [6 empty] | 2020-11-17
| GLV070-04-0002 | Sungrow | SG60KTL | SG60KTL | DSP_SG60KTL_V11_A |  |  | 60000 | 66000 | 3-phase |  | X | X | X | X | [5 empty] | X | [6 empty] | 2020-11-17
| GLV006-02-0031 | SMA | Sunny Tripower | STP 110-60 | V1.00.00.R and higher |  |  | 110000 | 110000 | 3-phase |  | X | X | X | X | [5 empty] | X | [6 empty] | 2020-11-13
| GLV150-01-0001 | TECLOMAN | Hybrid inverter | Firefly-3k | AA1.0 | 1 CT/CTSA016-100A/100mA 2 Meter/SDM120-Modbus |  | 3000 | 3000 | 1-phase | X |  | X | X | X | X |  |  |  |  | X |  |  | X | X |  |  | 2020-11-18
| GLV150-01-0002 | TECLOMAN | Hybrid inverter | Firefly-3.6k | AA1.0 | 1 CT/CTSA016-100A/100mA 2 Meter/SDM120-Modbus |  | 3600 | 3600 | 1-phase | X |  | X | X | X | X |  |  |  |  | X |  |  | X | X |  |  | 2020-11-18
| GLV150-01-0003 | TECLOMAN | Hybrid inverter | Firefly-4k | AA1.0 | 1 CT/CTSA016-100A/100mA 2 Meter/SDM120-Modbus |  | 4000 | 4000 | 1-phase | X |  | X | X | X | X |  |  |  |  | X |  |  | X | X |  |  | 2020-11-18
| GLV150-01-0004 | TECLOMAN | Hybrid inverter | Firefly-4.6k | AA1.0 | 1 CT/CTSA016-100A/100mA 2 Meter/SDM120-Modbus |  | 4600 | 4600 | 1-phase | X |  | X | X | X | X |  |  |  |  | X |  |  | X | X |  |  | 2020-11-18
| GLV150-01-0005 | TECLOMAN | Hybrid inverter | Firefly-5k | AA1.0 | 1 CT/CTSA016-100A/100mA 2 Meter/SDM120-Modbus |  | 5000 | 5000 | 1-phase | X |  | X | X | X | X |  |  |  |  | X |  |  | X | X |  |  | 2020-11-18
| GLV163-02-0001 | Renac Power | R3-4-15K-DT | R3-4K-DT | V1.45 |  |  | 4000 | 4400 | 3-phase | X | X |  | X | X | [5 empty] | X | [6 empty] | 2020-11-19
| GLV163-02-0002 | Renac Power | R3-4-15K-DT | R3-5K-DT | V1.45 |  |  | 5000 | 5500 | 3-phase | X | X |  | X | X | [5 empty] | X | [6 empty] | 2020-11-19
| GLV163-02-0003 | Renac Power | R3-4-15K-DT | R3-6K-DT | V1.45 |  |  | 6000 | 6600 | 3-phase | X | X |  | X | X | [5 empty] | X | [6 empty] | 2020-11-19
| GLV163-02-0004 | Renac Power | R3-4-15K-DT | R3-8K-DT | V1.45 |  |  | 8000 | 8800 | 3-phase | X | X |  | X | X | [5 empty] | X | [6 empty] | 2020-11-19
| GLV163-02-0005 | Renac Power | R3-4-15K-DT | R3-10K-DT | V1.45 |  |  | 10000 | 11000 | 3-phase | X | X |  | X | X | [5 empty] | X | [6 empty] | 2020-11-19
| GLV163-02-0006 | Renac Power | R3-4-15K-DT | R3-12K-DT | V1.45 |  |  | 12000 | 13200 | 3-phase | X | X |  | X | X | [5 empty] | X | [6 empty] | 2020-11-19
| GLV163-02-0007 | Renac Power | R3-4-15K-DT | R3-15K-DT | V1.45 |  |  | 15000 | 16500 | 3-phase | X | X |  | X | X | [5 empty] | X | [6 empty] | 2020-11-19
| GLV105-03-0001 | SolaX Power | X3-MAX | X3-20K-TL | Hardware Version:V00 Software Version:3001 |  |  | 20000 | 22000 | 3-phase | X |  | X |  | X | [5 empty] | X | [6 empty] | 2020-11-23
| GLV105-03-0002 | SolaX Power | X3-MAX | X3-25K-TL | Hardware Version:V00 Software Version:3001 |  |  | 25000 | 27500 | 3-phase | X |  | X |  | X | [5 empty] | X | [6 empty] | 2020-11-23
| GLV105-03-0003 | SolaX Power | X3-MAX | X3-30K-TL | Hardware Version:V00 Software Version:3001 |  |  | 30000 | 33000 | 3-phase |  |  | X |  | X | [5 empty] | X | [6 empty] | 2020-11-23
| GLV105-03-0004 | SolaX Power | X3-MEGA | X3-50K-TL | Hardware Version:9501-5000 Software Version:600101 |  |  | 50000 | 55000 | 3-phase |  |  | X |  | X | [5 empty] | X | [6 empty] | 2020-11-23
| GLV105-03-0005 | SolaX Power | X3-MEGA | X3-60K-TL | Hardware Version:9501-6000 Software Version:600101 |  |  | 60000 | 66000 | 3-phase |  |  | X |  | X | [5 empty] | X | [6 empty] | 2020-11-23
| GLV051-01-0001 | Sunways | STS1K∽3KTL-S | STS-1KTL-S | V1.00 |  |  | 1000 | 1100 | 1-phase | X |  | X | X | X | [5 empty] | X | [6 empty] | 2020-11-23
| GLV051-01-0002 | Sunways | STS1K∽3KTL-S | STS-1.5KTL-S | V1.00 |  |  | 1500 | 1650 | 1-phase | X |  | X | X | X | [5 empty] | X | [6 empty] | 2020-11-23
| GLV051-01-0003 | Sunways | STS1K∽3KTL-S | STS-2KTL-S | V1.00 |  |  | 2000 | 2200 | 1-phase | X |  | X | X | X | [5 empty] | X | [6 empty] | 2020-11-23
| GLV051-01-0004 | Sunways | STS1K∽3KTL-S | STS-2.5KTL-S | V1.00 |  |  | 2500 | 2750 | 1-phase | X |  | X | X | X | [5 empty] | X | [6 empty] | 2020-11-23
| GLV051-01-0005 | Sunways | STS1K∽3KTL-S | STS-3KTL-S | V1.00 |  |  | 3000 | 3300 | 1-phase | X |  | X | X | X | [5 empty] | X | [6 empty] | 2020-11-23
| GLV051-01-0006 | Sunways | STS3K∽/5KTL | STS-3KTL | V1.00 |  |  | 3000 | 3300 | 1-phase | X |  | X | X | X | [5 empty] | X | [6 empty] | 2020-11-23
| GLV051-01-0007 | Sunways | STS3K∽/5KTL | STS-3.6KTL | V1.00 |  |  | 3600 | 3960 | 1-phase | X |  | X | X | X | [5 empty] | X | [6 empty] | 2020-11-23
| GLV051-01-0008 | Sunways | STS3K∽/5KTL | STS-4.2KTL | V1.00 |  |  | 4200 | 4600 | 1-phase | X |  | X | X | X | [5 empty] | X | [6 empty] | 2020-11-23
| GLV051-01-0009 | Sunways | STS3K∽/5KTL | STS-4.6KTL | V1.00 |  |  | 4600 | 4600 | 1-phase | X |  | X | X | X | [5 empty] | X | [6 empty] | 2020-11-23
X | GLV051-01-0010 | Sunways | STS3K∽/5KTL | STS-5KTL | V1.00 |  |  | 5000 | 5500 | 1-phase | X |  | X | X | X | [5 empty] | X | [6 empty] | 2020-11-23 | 2023-05-12 | SmaX 5000VA corrected (firmware power limitation removed)
| GLV146-01-0001 | TEDOM | FLEXI | FLEXI 130 | IS2GASXX-TEDOM-2.4.0.4 or higher |  |  | 133000 | 166000 | 3-phase |  | X | X | X | X | [7 empty] | X |  |  |  |  | 2020-11-23
| GLV146-01-0002 | TEDOM | FLEXI | FLEXI 180 | IS2GASXX-TEDOM-2.4.0.4 or higher |  |  | 174000 | 217000 | 3-phase |  | X | X | X | X | [7 empty] | X |  |  |  |  | 2020-11-23
| GLV146-01-0003 | TEDOM | CENTO | CENTO 200 | IS2GASXX-TEDOM-2.4.0.4 or higher |  |  | 200000 | 250000 | 3-phase |  | X | X | X | X | [7 empty] | X |  |  |  |  | 2020-11-23
| GLV146-01-0004 | TEDOM | FLEXI | FLEXI 210 | IS2GASXX-TEDOM-2.4.0.4 or higher |  |  | 210000 | 262000 | 3-phase |  | X | X | X | X | [7 empty] | X |  |  |  |  | 2020-11-23
| GLV146-01-0005 | TEDOM | FLEXI | FLEXI 260 | IS2GASXX-TEDOM-2.4.0.4 or higher |  |  | 260000 | 325000 | 3-phase |  | X | X | X | X | [7 empty] | X |  |  |  |  | 2020-11-23
| GLV146-01-0006 | TEDOM | FLEXI | FLEXI 350 | IS2GASXX-TEDOM-2.4.0.4 or higher |  |  | 355000 | 444000 | 3-phase |  | X | X | X | X | [7 empty] | X |  |  |  |  | 2020-11-23
| GLV146-01-0007 | TEDOM | FLEXI | FLEXI 430 | IS2GASXX-TEDOM-2.4.0.4 or higher |  |  | 430000 | 538000 | 3-phase |  | X | X | X | X | [7 empty] | X |  |  |  |  | 2020-11-23
| GLV146-01-0008 | TEDOM | FLEXI | FLEXI 530 | IS2GASXX-TEDOM-2.4.0.4 or higher |  |  | 528000 | 660000 | 3-phase |  | X | X | X | X | [7 empty] | X |  |  |  |  | 2020-11-23
| GLV164-01-0001 | Hunter & Van Twist | Synchro | 600-P/S | IG2GSC-1.1.0 |  |  | 480000 | 600000 | 3-phase |  | X |  |  | X |  |  |  |  | X |  |  |  |  | X | X |  | 2020-11-24
| GLV164-01-0002 | Hunter & Van Twist | Synchro | 600-I/S | IG2GSC-1.1.0 |  |  | 480000 | 600000 | 3-phase |  | X |  |  | X |  |  |  |  | X |  |  |  |  | X | X |  | 2020-11-24
| GLV161-01-0001 | Elektro Hagl KG | HBG | 75 | Easygen 3500 > 1.15 |  |  | 75000 | 83000 | 3-phase |  | X | X | X | [8 empty] | X |  |  |  |  | 2020-11-24
| GLV161-01-0002 | Elektro Hagl KG | HBG | 100 | Easygen 3500 > 1.15 |  |  | 100000 | 111000 | 3-phase |  | X | X | X | [8 empty] | X |  |  |  |  | 2020-11-24
| GLV161-01-0003 | Elektro Hagl KG | HBG | 190 | Easygen 3500 > 1.15 |  |  | 190000 | 211000 | 3-phase |  | X | X | X | [8 empty] | X |  |  |  |  | 2020-11-24
| GLV161-01-0004 | Elektro Hagl KG | HBG | 210 | Easygen 3500 > 1.15 |  |  | 210000 | 233000 | 3-phase |  | X | X | X | [8 empty] | X |  |  |  |  | 2020-11-24
| GLV161-01-0005 | Elektro Hagl KG | HBG | 250 | Easygen 3500 > 1.15 |  |  | 250000 | 278000 | 3-phase |  | X | X | X | [8 empty] | X |  |  |  |  | 2020-11-24
| GLV161-01-0006 | Elektro Hagl KG | HBG | 350 | Easygen 3500 > 1.15 |  |  | 350000 | 389000 | 3-phase |  | X | X | X | [8 empty] | X |  |  |  |  | 2020-11-24
| GLV161-01-0007 | Elektro Hagl KG | HBG | 400 | Easygen 3500 > 1.15 |  |  | 400000 | 444000 | 3-phase |  | X | X | X | [8 empty] | X |  |  |  |  | 2020-11-24
| GLV161-01-0008 | Elektro Hagl KG | HBG | 430 | Easygen 3500 > 1.15 |  |  | 430000 | 478000 | 3-phase |  | X | X | X | [8 empty] | X |  |  |  |  | 2020-11-24
| GLV161-01-0009 | Elektro Hagl KG | HBG | 530 | Easygen 3500 > 1.15 |  |  | 530000 | 589000 | 3-phase |  | X | X | X | [8 empty] | X |  |  |  |  | 2020-11-24
| GLV165-01-0001 | TSUN | TSOL-M (4in1) | TSOL-M1600 | V01.01.00 |  |  | 1500 | 1500 | 1-phase | X |  | X |  | X | [5 empty] | X | [6 empty] | 2020-11-25
| GLV165-01-0002 | TSUN | TSOL-M (2in1) | TSOL-M800 | V01.01.00 |  |  | 700 | 700 | 1-phase | X |  | X |  | X | [5 empty] | X | [6 empty] | 2020-11-25
| GLV165-01-0003 | TSUN | TSOL-M (1in1) | TSOL-M400 | V01.01.00 |  |  | 350 | 350 | 1-phase | X |  | X |  | X | [5 empty] | X | [6 empty] | 2020-11-25
| GLV165-01-0004 | TSUN | TSOL-M (1in1) | TSOL-M350 | V01.01.00 |  |  | 300 | 300 | 1-phase | X |  | X |  | X | [5 empty] | X | [6 empty] | 2020-11-25
X | GLV020-05-0001 | SAJ | R5 Series | R5-3K-T2 | V3.017 |  |  | 3000 | 3300 | 3-phase | X |  | X |  | X | [5 empty] | X | [6 empty] | 2020-11-26 | 2023-05-08 | SmaX 3000VA corrected (firmware power limitation removed)
X | GLV020-05-0002 | SAJ | R5 Series | R5-4K-T2 | V3.017 |  |  | 4000 | 4400 | 3-phase | X |  | X |  | X | [5 empty] | X | [6 empty] | 2020-11-26 | 2023-05-08 | SmaX 4000VA corrected (firmware power limitation removed)
X | GLV020-05-0003 | SAJ | R5 Series | R5-5K-T2 | V3.017 |  |  | 5000 | 5500 | 3-phase | X |  | X |  | X | [5 empty] | X | [6 empty] | 2020-11-26 | 2023-05-08 | SmaX 5000VA corrected (firmware power limitation removed)
X | GLV020-05-0004 | SAJ | R5 Series | R5-6K-T2 | V3.017 |  |  | 6000 | 6600 | 3-phase | X |  | X |  | X | [5 empty] | X | [6 empty] | 2020-11-26 | 2023-05-08 | SmaX 6000VA corrected (firmware power limitation removed)
X | GLV020-05-0005 | SAJ | R5 Series | R5-8K-T2 | V3.017 |  |  | 8000 | 8800 | 3-phase | X |  | X |  | X | [5 empty] | X | [6 empty] | 2020-11-26 | 2023-05-08 | SmaX 8000VA corrected (firmware power limitation removed)
X | GLV020-05-0006 | SAJ | R5 Series | R5-9K-T2 | V3.017 |  |  | 9000 | 9900 | 3-phase | X |  | X |  | X | [5 empty] | X | [6 empty] | 2020-11-26 | 2023-05-08 | SmaX 9000VA corrected (firmware power limitation removed)
X | GLV020-05-0007 | SAJ | R5 Series | R5-10K-T2 | V3.017 |  |  | 10000 | 11000 | 3-phase | X |  | X |  | X | [5 empty] | X | [6 empty] | 2020-11-26 | 2023-05-08 | SmaX 10000VA corrected (firmware power limitation removed)
| GLV020-05-0008 | SAJ | R5 Series | R5-12K-T2 | V3.017 |  |  | 12000 | 12000 | 3-phase | X |  | X |  | X | [5 empty] | X | [6 empty] | 2020-11-26
X | GLV020-05-0009 | SAJ | R5 Series | R5-13K-T2 | V3.017 |  |  | 13000 | 14300 | 3-phase | X |  | X |  | X | [5 empty] | X | [6 empty] | 2020-11-26 | 2023-05-08 | SmaX 13000VA corrected (firmware power limitation removed)
X | GLV020-05-0010 | SAJ | R5 Series | R5-15K-T2 | V3.017 |  |  | 15000 | 16500 | 3-phase | X |  | X |  | X | [5 empty] | X | [6 empty] | 2020-11-26 | 2023-05-08 | SmaX 15000VA corrected (firmware power limitation removed)
X | GLV020-05-0011 | SAJ | R5 Series | R5-17K-T2 | V3.017 |  |  | 17000 | 18700 | 3-phase | X |  | X |  | X | [5 empty] | X | [6 empty] | 2020-11-26 | 2023-05-08 | SmaX 17000VA corrected (firmware power limitation removed)
X | GLV020-05-0012 | SAJ | R5 Series | R5-20K-T2 | V3.017 |  |  | 20000 | 22000 | 3-phase | X |  | X |  | X | [5 empty] | X | [6 empty] | 2020-11-26 | 2023-05-08 | SmaX 20000VA corrected (firmware power limitation removed)
| GLV109-02-0001 | Autarco | OX | OX80000S.1 | S2.OX80000S.1 |  |  | 80000 | 88000 | 3-phase |  |  |  |  | X | [5 empty] | X | [6 empty] | 2020-11-26
| GLV109-02-0002 | Autarco | OX | OX80000S.L (with AFCI) | S2.OX80000S.L |  |  | 80000 | 88000 | 3-phase |  |  |  |  | X | [5 empty] | X | [6 empty] | 2020-11-26
| GLV109-02-0003 | Autarco | OX | OX90000S.1 | S2.OX90000S.1 |  |  | 90000 | 99000 | 3-phase |  |  |  |  | X | [5 empty] | X | [6 empty] | 2020-11-26
| GLV109-02-0004 | Autarco | OX | OX90000S.L (with AFCI) | S2.OX90000S.L |  |  | 90000 | 99000 | 3-phase |  |  |  |  | X | [5 empty] | X | [6 empty] | 2020-11-26
| GLV109-02-0005 | Autarco | OX | OX100000S.1 | S2.OX100000S.1 |  |  | 100000 | 110000 | 3-phase |  |  |  |  | X | [5 empty] | X | [6 empty] | 2020-11-26
| GLV109-02-0006 | Autarco | OX | OX100000S.L (with AFCI) | S2.OX100000S.L |  |  | 100000 | 110000 | 3-phase |  |  |  |  | X | [5 empty] | X | [6 empty] | 2020-11-26
| GLV109-02-0007 | Autarco | OX | OX110000S.1 | S2.OX110000S.1 |  |  | 110000 | 121000 | 3-phase |  |  |  |  | X | [5 empty] | X | [6 empty] | 2020-11-26
| GLV109-02-0008 | Autarco | OX | OX110000S.L (with AFCI) | S2.OX110000S.L |  |  | 110000 | 121000 | 3-phase |  |  |  |  | X | [5 empty] | X | [6 empty] | 2020-11-26
| GLV081-03-0001 | Solis | RHI-(3~5)K-48ES-5G | RHI-3K-48ES-5G | V1D | SDM630MCT SDM120CTM ACR10R-D16TE ACR10R-D16TE4 Solis-EPM1-5G |  | 3000 | 3300 | 1-phase | X |  |  | X | X | [5 empty] | X |  |  | X | X |  |  | 2020-11-27
| GLV081-03-0002 | Solis | RHI-(3~5)K-48ES-5G | RHI-3.6K-48ES-5G | V1D | SDM630MCT SDM120CTM ACR10R-D16TE ACR10R-D16TE4 Solis-EPM1-5G |  | 3600 | 4000 | 1-phase | X |  |  | X | X | [5 empty] | X |  |  | X | X |  |  | 2020-11-27
| GLV081-03-0003 | Solis | RHI-(3~5)K-48ES-5G | RHI-4.6K-48ES-5G | V1D | SDM630MCT SDM120CTM ACR10R-D16TE ACR10R-D16TE4 Solis-EPM1-5G |  | 4600 | 4600 | 1-phase | X |  |  | X | X | [5 empty] | X |  |  | X | X |  |  | 2020-11-27
| GLV081-03-0004 | Solis | RHI-(3~5)K-48ES-5G | RHI-5K-48ES-5G | V1D | SDM630MCT SDM120CTM ACR10R-D16TE ACR10R-D16TE4 Solis-EPM1-5G |  | 5000 | 5500 | 1-phase | X |  |  | X | X | [5 empty] | X |  |  | X | X |  |  | 2020-11-27 | 2023-04-24 | SmaX 5.000VA corrected (firmware power limitation removed)
| GLV081-03-0005 | Solis | RHI-(3~5)K-48ES | RHI-3K-48ES | V1B | SDM630MCT SDM120CTM ACR10R-D16TE ACR10R-D16TE4 Solis-EPM1-5G |  | 3000 | 3300 | 1-phase | X |  |  | X | X | [5 empty] | X |  |  | X | X |  |  | 2020-11-27
| GLV081-03-0006 | Solis | RHI-(3~5)K-48ES | RHI-3.6K-48ES | V1B | SDM630MCT SDM120CTM ACR10R-D16TE ACR10R-D16TE4 Solis-EPM1-5G |  | 3600 | 4000 | 1-phase | X |  |  | X | X | [5 empty] | X |  |  | X | X |  |  | 2020-11-27
| GLV081-03-0007 | Solis | RHI-(3~5)K-48ES | RHI-4.6K-48ES | V1B | SDM630MCT SDM120CTM ACR10R-D16TE ACR10R-D16TE4 Solis-EPM1-5G |  | 4600 | 4600 | 1-phase | X |  |  | X | X | [5 empty] | X |  |  | X | X |  |  | 2020-11-27
| GLV081-03-0008 | Solis | RHI-(3~5)K-48ES | RHI-5K-48ES | V1B | SDM630MCT SDM120CTM ACR10R-D16TE ACR10R-D16TE4 Solis-EPM1-5G |  | 5000 | 5500 | 1-phase | X |  |  | X | X | [5 empty] | X |  |  | X | X |  |  | 2020-11-27 | 2023-04-24 | SmaX 5.000VA corrected (firmware power limitation removed)
| GLV081-03-0009 | Solis | RAI-3K-48ES-5G | RAI-3K-48ES-5G | V06 | SDM630MCT SDM120CTM ACR10R-D16TE ACR10R-D16TE4 Solis-EPM1-5G |  | 3000 | 3300 | 1-phase | X |  |  | X | X | [8 empty] | X | X |  |  | 2020-11-27 | 2023-04-24 | SmaX 3.000VA corrected (firmware power limitation removed)
| GLV120-01-0001 | Hoymiles | HM (4in1) | HM-1500 | V01.01.00 |  |  | 1500 | 1500 | 1-phase | X |  | X |  | X | [5 empty] | X | [6 empty] | 2020-12-02
| GLV120-01-0002 | Hoymiles | HM (4in1) | HM-1500T | V01.01.00 |  |  | 1500 | 1500 | 1-phase | X |  | X |  | X | [5 empty] | X | [6 empty] | 2020-12-02
| GLV120-01-0003 | Hoymiles | HM (4in1) | HM-1200 | V01.01.00 |  |  | 1200 | 1200 | 1-phase | X |  | X |  | X | [5 empty] | X | [6 empty] | 2020-12-02
| GLV120-01-0004 | Hoymiles | HM (4in1) | HM-1200T | V01.01.00 |  |  | 1200 | 1200 | 1-phase | X |  | X |  | X | [5 empty] | X | [6 empty] | 2020-12-02
| GLV120-01-0005 | Hoymiles | HM (4in1) | HM-1000 | V01.01.00 |  |  | 1000 | 1000 | 1-phase | X |  | X |  | X | [5 empty] | X | [6 empty] | 2020-12-02
| GLV120-01-0006 | Hoymiles | HM (4in1) | HM-1000T | V01.01.00 |  |  | 1000 | 1000 | 1-phase | X |  | X |  | X | [5 empty] | X | [6 empty] | 2020-12-02
| GLV120-01-0007 | Hoymiles | HM (2in1) | HM-800 | V01.01.00 |  |  | 800 | 800 | 1-phase | X |  | X |  | X | [5 empty] | X | [6 empty] | 2020-12-02
| GLV120-01-0008 | Hoymiles | HM (2in1) | HM-800T | V01.01.00 |  |  | 800 | 800 | 1-phase | X |  | X |  | X | [5 empty] | X | [6 empty] | 2020-12-02
| GLV120-01-0009 | Hoymiles | HM (2in1) | HM-700 | V01.01.00 |  |  | 700 | 700 | 1-phase | X |  | X |  | X | [5 empty] | X | [6 empty] | 2020-12-02
| GLV120-01-0010 | Hoymiles | HM (2in1) | HM-700T | V01.01.00 |  |  | 700 | 700 | 1-phase | X |  | X |  | X | [5 empty] | X | [6 empty] | 2020-12-02
| GLV120-01-0011 | Hoymiles | HM (2in1) | HM-600 | V01.01.00 |  |  | 600 | 600 | 1-phase | X |  | X |  | X | [5 empty] | X | [6 empty] | 2020-12-02
| GLV120-01-0012 | Hoymiles | HM (2in1) | HM-600T | V01.01.00 |  |  | 600 | 600 | 1-phase | X |  | X |  | X | [5 empty] | X | [6 empty] | 2020-12-02
| GLV120-01-0013 | Hoymiles | HM (1in1) | HM-400 | V01.01.00 |  |  | 400 | 400 | 1-phase | X |  | X |  | X | [5 empty] | X | [6 empty] | 2020-12-02
| GLV120-01-0014 | Hoymiles | HM (1in1) | HM-400T | V01.01.00 |  |  | 400 | 400 | 1-phase | X |  | X |  | X | [5 empty] | X | [6 empty] | 2020-12-02
| GLV120-01-0015 | Hoymiles | HM (1in1) | HM-350 | V01.01.00 |  |  | 350 | 350 | 1-phase | X |  | X |  | X | [5 empty] | X | [6 empty] | 2020-12-02
| GLV120-01-0016 | Hoymiles | HM (1in1) | HM-350T | V01.01.00 |  |  | 350 | 350 | 1-phase | X |  | X |  | X | [5 empty] | X | [6 empty] | 2020-12-02
| GLV120-01-0017 | Hoymiles | HM (1in1) | HM-300 | V01.01.00 |  |  | 300 | 300 | 1-phase | X |  | X |  | X | [5 empty] | X | [6 empty] | 2020-12-02
| GLV120-01-0018 | Hoymiles | HM (1in1) | HM-300T | V01.01.00 |  |  | 300 | 300 | 1-phase | X |  | X |  | X | [5 empty] | X | [6 empty] | 2020-12-02
| GLV070-05-0001 | Sungrow | SG2K5-S | SG2K5-S | CrysG2_V31_FW_V22 |  |  | 2500 | 2500 | 1-phase | X |  | X | X | X | [5 empty] | X | [6 empty] | 2020-12-03
| GLV070-05-0002 | Sungrow | SG3K-S | SG3K-S | CrysG2_V31_FW_V22 |  |  | 3000 | 3000 | 1-phase | X |  | X | X | X | [5 empty] | X | [6 empty] | 2020-12-03
| GLV070-05-0003 | Sungrow | SG3K6-D | SG3K6-D | CrysG2_V31_FW_V22 |  |  | 3680 | 3680 | 1-phase | X |  | X | X | X | [5 empty] | X | [6 empty] | 2020-12-03
| GLV070-05-0004 | Sungrow | SG4K6-D | SG4K6-D | CrysG2_V31_FW_V22 |  |  | 4600 | 4600 | 1-phase | X |  | X | X | X | [5 empty] | X | [6 empty] | 2020-12-03
| GLV070-05-0005 | Sungrow | SG5K-D | SG5K-D | CrysG2_V31_FW_V22 |  |  | 5000 | 5000 | 1-phase | X |  | X | X | X | [5 empty] | X | [6 empty] | 2020-12-03
| GLV070-05-0006 | Sungrow | SG6K-D | SG6K-D | CrysG2_V31_FW_V22 |  |  | 6000 | 6000 | 1-phase | X |  | X | X | X | [5 empty] | X | [6 empty] | 2020-12-03
| GLV070-05-0007 | Sungrow | SG5KTL-MT | SG5KTL-MT | LCD_MOONSTONE_V01_A_M DSP_MOONSTONE_V11_A |  |  | 5000 | 5500 | 3-phase | X |  | X | X | X | [5 empty] | X | [6 empty] | 2020-12-03
| GLV070-05-0008 | Sungrow | SG6KTL-MT | SG6KTL-MT | LCD_MOONSTONE_V01_A_M DSP_MOONSTONE_V11_A |  |  | 6000 | 6600 | 3-phase | X |  | X | X | X | [5 empty] | X | [6 empty] | 2020-12-03
| GLV070-05-0009 | Sungrow | SG8KTL-M | SG8KTL-M | LCD_MOONSTONE_V01_A_M DSP_MOONSTONE_V11_A |  |  | 8000 | 8800 | 3-phase | X |  | X | X | X | [5 empty] | X | [6 empty] | 2020-12-03
| GLV070-05-0010 | Sungrow | SG10KTL-M | SG10KTL-M | LCD_MOONSTONE_V01_A_M DSP_MOONSTONE_V11_A |  |  | 10000 | 11000 | 3-phase | X |  | X | X | X | [5 empty] | X | [6 empty] | 2020-12-03
| GLV128-03-0001 | Remeha | ELW | ELW 50-100 | >=2.0 |  |  | 50000 | 55556 | 3-phase |  | X | X | X | X | [7 empty] | X |  |  |  |  | 2020-12-03
| GLV138-01-0001 | Bobinindus Power Systems | Bss | VO. 100 / Bss | 53766 -01 |  |  | 80000 | 100000 | 3-phase | [9 empty] | X |  |  |  |  | X |  |  | 2020-12-03
| GLV138-01-0002 | Bobinindus Power Systems | Bss | VO. 250 / Bss | 53766 -01 |  |  | 200000 | 250000 | 3-phase | [9 empty] | X |  |  |  |  | X |  |  | 2020-12-03
| GLV138-01-0003 | Bobinindus Power Systems | Bss | VO. 300 / Bss | 53766 -01 |  |  | 240000 | 300000 | 3-phase | [9 empty] | X |  |  |  |  | X |  |  | 2020-12-03
| GLV138-01-0004 | Bobinindus Power Systems | Bss | VO. 350 / Bss | 53766 -01 |  |  | 280000 | 350000 | 3-phase | [9 empty] | X |  |  |  |  | X |  |  | 2020-12-03
| GLV138-01-0005 | Bobinindus Power Systems | Bss | VO. 400 / Bss | 53766 -01 |  |  | 320000 | 400000 | 3-phase | [9 empty] | X |  |  |  |  | X |  |  | 2020-12-03
| GLV138-01-0006 | Bobinindus Power Systems | Bss | VO. 450 / Bss | 53766 -01 |  |  | 360000 | 450000 | 3-phase | [9 empty] | X |  |  |  |  | X |  |  | 2020-12-03
| GLV138-01-0007 | Bobinindus Power Systems | Bss | VO. 500 / Bss | 53766 -01 |  |  | 400000 | 500000 | 3-phase | [9 empty] | X |  |  |  |  | X |  |  | 2020-12-03
| GLV138-01-0008 | Bobinindus Power Systems | Bss | VO. 600 / Bss | 53766 -01 |  |  | 480000 | 600000 | 3-phase | [9 empty] | X |  |  |  |  | X |  |  | 2020-12-03
| GLV138-01-0009 | Bobinindus Power Systems | Bss | VO. 630 / Bss | 53766 -01 |  |  | 504000 | 630000 | 3-phase | [9 empty] | X |  |  |  |  | X |  |  | 2020-12-03
| GLV138-01-0010 | Bobinindus Power Systems | Bss | VO. 700 / Bss | 53766 -01 |  |  | 560000 | 700000 | 3-phase | [9 empty] | X |  |  |  |  | X |  |  | 2020-12-03
| GLV138-01-0011 | Bobinindus Power Systems | Bss | MT.1250 / Bss | 53766 -01 |  |  | 1000000 | 1250000 | 3-phase |  | X | [7 empty] | X |  |  |  |  | X |  |  | 2020-12-03
| GLV136-02-0010 | MTU | MTU12V4000L64 | MTU 12V4000L64+ LSA52.3L9C6S | V1.0 and above |  |  | 1521000 | 1568000 | 3-phase |  | X |  |  | X | [7 empty] | X |  |  |  |  | 2020-12-03
| GLV136-02-0011 | MTU | MTU12V4000L64FNER | MTU 12V4000L64FNER + LSA52.3L9C6S | V1.0 and above |  |  | 1521000 | 1568000 | 3-phase |  | X |  |  | X | [7 empty] | X |  |  |  |  | 2020-12-03
| GLV081-05-0001 | SOLIS | (75-110)K-5G | Solis-80K-5G | 1D |  |  | 80000 | 88000 | 3-phase |  |  |  |  | X | [5 empty] | X | [6 empty] | 2020-12-03
| GLV081-05-0002 | SOLIS | (75-110)K-5G | Solis-100K-5G | 1D |  |  | 100000 | 110000 | 3-phase |  |  |  |  | X | [5 empty] | X | [6 empty] | 2020-12-03
| GLV081-05-0003 | SOLIS | (75-110)K-5G | Solis-110K-5G | 1D |  |  | 110000 | 121000 | 3-phase |  |  |  |  | X | [5 empty] | X | [6 empty] | 2020-12-03
X | GLV081-04-0001 | Ginlong | Solis | 30K | V27 |  |  | 30000 | 33000 | 3-phase |  |  |  |  | X | [5 empty] | X | [6 empty] | 2020-12-03 | 2023-04-24 | SmaX 30.000VA corrected (firmware power limitation removed)
| GLV024-01-0001 | Nordex | K08 Delta | N100 3300 | WTG Nordex Control ≥ 28; PPC CWE ≥ 2c5720 |  |  | 3300000 | 3667000 | 3-phase |  | X | X | [8 empty] | X | [5 empty] | 2020-12-18
| GLV024-01-0002 | Nordex | K08 Delta | N117 3000 | WTG Nordex Control ≥ 28; PPC CWE ≥ 2c5720 |  |  | 3000000 | 3333000 | 3-phase |  | X | X | [8 empty] | X | [5 empty] | 2020-12-18
| GLV024-01-0003 | Nordex | K08 Delta | N117 3600 | WTG Nordex Control ≥ 28; PPC CWE ≥ 2c5720 |  |  | 3600000 | 4025000 | 3-phase |  | X | X | [8 empty] | X | [5 empty] | 2020-12-18
| GLV024-01-0004 | Nordex | K08 Delta | N117 3675 | WTG Nordex Control ≥ 28; PPC CWE ≥ 2c5720 |  |  | 3675000 | 4025000 | 3-phase |  | X | X | [8 empty] | X | [5 empty] | 2020-12-18
| GLV024-01-0005 | Nordex | K08 Delta | N131 3000 | WTG Nordex Control ≥ 28; PPC CWE ≥ 2c5720 |  |  | 3000000 | 3333000 | 3-phase |  | X | X | [8 empty] | X | [5 empty] | 2020-12-18
| GLV024-01-0006 | Nordex | K08 Delta | N131 3300 | WTG Nordex Control ≥ 28; PPC CWE ≥ 2c5720 |  |  | 3300000 | 3667000 | 3-phase |  | X | X | [8 empty] | X | [5 empty] | 2020-12-18
| GLV024-01-0007 | Nordex | K08 Delta | N131 3600 | WTG Nordex Control ≥ 28; PPC CWE ≥ 2c5720 |  |  | 3600000 | 4025000 | 3-phase |  | X | X | [8 empty] | X | [5 empty] | 2020-12-18
| GLV024-01-0008 | Nordex | K08 Delta | N131 3900 | WTG Nordex Control ≥ 28; PPC CWE ≥ 2c5720 |  |  | 3900000 | 4338000 | 3-phase |  | X | X | [8 empty] | X | [5 empty] | 2020-12-18
| GLV131-01-0001 | AMPERE ENERGY | Sphere S | 3.3 | EMS: 3.5.1 Inverter: ABH1002 |  | Ampere EMS | 3000 | 3000 | 1-phase | X |  | X | X | X | [5 empty] | X |  |  | X | X |  |  | 2020-12-23
| GLV131-01-0002 | AMPERE ENERGY | Sphere S | 6.3 | EMS: 3.5.1 Inverter: ABH1002 |  | Ampere EMS | 3000 | 3000 | 1-phase | X |  | X | X | X | [5 empty] | X |  |  | X | X |  |  | 2020-12-23
| GLV131-01-0003 | AMPERE ENERGY | Square S | 3.3 | EMS: 3.5.1 Inverter: ABH1002 |  | Ampere EMS | 3000 | 3000 | 1-phase | X |  | X | X | X | [5 empty] | X |  |  | X | X |  |  | 2020-12-23
| GLV131-01-0004 | AMPERE ENERGY | Square S | 3.3 PV | EMS: 3.5.1 Inverter: ABH1002 |  | Ampere EMS | 3000 | 3000 | 1-phase | X |  | X | X | X | [5 empty] | X |  |  | X | X |  |  | 2020-12-23
| GLV131-01-0005 | AMPERE ENERGY | Square S | 6.3 | EMS: 3.5.1 Inverter: ABH1002 |  | Ampere EMS | 3000 | 3000 | 1-phase | X |  | X | X | X | [5 empty] | X |  |  | X | X |  |  | 2020-12-23
| GLV131-01-0006 | AMPERE ENERGY | Square S | 6.3 PV | EMS: 3.5.1 Inverter: ABH1002 |  | Ampere EMS | 3000 | 3000 | 1-phase | X |  | X | X | X | [5 empty] | X |  |  | X | X |  |  | 2020-12-23
| GLV131-01-0007 | AMPERE ENERGY | Square S | 6.5 PV | EMS: 3.5.1 Inverter: ABH1002 |  | Ampere EMS | 5000 | 5000 | 1-phase | X |  | X | X | X | [5 empty] | X |  |  | X | X |  |  | 2020-12-23
| GLV131-01-0008 | AMPERE ENERGY | Square M | 0.3 PV | EMS: 3.5.1 Inverter: ABH1002 |  | Ampere EMS | 3000 | 3000 | 1-phase | X |  | X | X | X | [5 empty] | X |  |  | X | X |  |  | 2020-12-23
| GLV131-01-0009 | AMPERE ENERGY | Square M | 0.5 PV | EMS: 3.5.1 Inverter: ABH1002 |  | Ampere EMS | 5000 | 5000 | 1-phase | X |  | X | X | X | [5 empty] | X |  |  | X | X |  |  | 2020-12-23
| GLV131-01-0010 | AMPERE ENERGY | Tower S | 12.3 | EMS: 3.5.1 Inverter: ABH1002 |  | Ampere EMS | 3000 | 3000 | 1-phase | X |  | X | X | X | [5 empty] | X |  |  | X | X |  |  | 2020-12-23
| GLV131-01-0011 | AMPERE ENERGY | Tower S | 12.3 PV | EMS: 3.5.1 Inverter: ABH1002 |  | Ampere EMS | 3000 | 3000 | 1-phase | X |  | X | X | X | [5 empty] | X |  |  | X | X |  |  | 2020-12-23
| GLV131-01-0012 | AMPERE ENERGY | Tower S | 12.5 PV | EMS: 3.5.1 Inverter: ABH1002 |  | Ampere EMS | 5000 | 5000 | 1-phase | X |  | X | X | X | [5 empty] | X |  |  | X | X |  |  | 2020-12-23
| GLV131-01-0013 | AMPERE ENERGY | Tower M | 6.3 | EMS: 3.5.1 Inverter: ABH1002 |  | Ampere EMS | 3000 | 3000 | 1-phase | X |  | X | X | X | [5 empty] | X |  |  | X | X |  |  | 2020-12-23
| GLV131-01-0014 | AMPERE ENERGY | Tower M | 6.3 PV | EMS: 3.5.1 Inverter: ABH1002 |  | Ampere EMS | 3000 | 3000 | 1-phase | X |  | X | X | X | [5 empty] | X |  |  | X | X |  |  | 2020-12-23
| GLV131-01-0015 | AMPERE ENERGY | Tower M | 6.5 PV | EMS: 3.5.1 Inverter: ABH1002 |  | Ampere EMS | 5000 | 5000 | 1-phase | X |  | X | X | X | [5 empty] | X |  |  | X | X |  |  | 2020-12-23
| GLV131-01-0016 | AMPERE ENERGY | Tower M | 0.3 PV | EMS: 3.5.1 Inverter: ABH1002 |  | Ampere EMS | 3000 | 3000 | 1-phase | X |  | X | X | X | [5 empty] | X |  |  | X | X |  |  | 2020-12-23
| GLV131-01-0017 | AMPERE ENERGY | Tower M | 0.5 PV | EMS: 3.5.1 Inverter: ABH1002 |  | Ampere EMS | 5000 | 5000 | 1-phase | X |  | X | X | X | [5 empty] | X |  |  | X | X |  |  | 2020-12-23
| GLV131-01-0018 | AMPERE ENERGY | Square PRO | 3.3 | EMS: 3.5.1 Inverter: ABH1006 |  | Ampere EMS | 3000 | 3000 | 1-phase | X |  | X | X | X | [5 empty] | X |  |  | X | X |  |  | 2020-12-23
| GLV131-01-0019 | AMPERE ENERGY | Square PRO | 3.3 PV | EMS: 3.5.1 Inverter: ABH1006 |  | Ampere EMS | 3000 | 3000 | 1-phase | X |  | X | X | X | [5 empty] | X |  |  | X | X |  |  | 2020-12-23
| GLV131-01-0020 | AMPERE ENERGY | Square PRO | 6.3 | EMS: 3.5.1 Inverter: ABH1006 |  | Ampere EMS | 3000 | 3000 | 1-phase | X |  | X | X | X | [5 empty] | X |  |  | X | X |  |  | 2020-12-23
| GLV131-01-0021 | AMPERE ENERGY | Square PRO | 6.3 PV | EMS: 3.5.1 Inverter: ABH1006 |  | Ampere EMS | 3000 | 3000 | 1-phase | X |  | X | X | X | [5 empty] | X |  |  | X | X |  |  | 2020-12-23
| GLV131-01-0022 | AMPERE ENERGY | Square PRO | 6.5 PV | EMS: 3.5.1 Inverter: ABH1006 |  | Ampere EMS | 5000 | 5000 | 1-phase | X |  | X | X | X | [5 empty] | X |  |  | X | X |  |  | 2020-12-23
| GLV131-01-0023 | AMPERE ENERGY | Tower PRO | 12.3 | EMS: 3.5.1 Inverter: ABH1006 |  | Ampere EMS | 3000 | 3000 | 1-phase | X |  | X | X | X | [5 empty] | X |  |  | X | X |  |  | 2020-12-23
| GLV131-01-0024 | AMPERE ENERGY | Tower PRO | 12.3 PV | EMS: 3.5.1 Inverter: ABH1006 |  | Ampere EMS | 3000 | 3000 | 1-phase | X |  | X | X | X | [5 empty] | X |  |  | X | X |  |  | 2020-12-23
| GLV131-01-0025 | AMPERE ENERGY | Tower PRO | 12.5 PV | EMS: 3.5.1 Inverter: ABH1006 |  | Ampere EMS | 5000 | 5000 | 1-phase | X |  | X | X | X | [5 empty] | X |  |  | X | X |  |  | 2020-12-23
| GLV131-01-0026 | AMPERE ENERGY | Tower M PRO | 6.3 | EMS: 3.5.1 Inverter: ABH1006 |  | Ampere EMS | 3000 | 3000 | 1-phase | X |  | X | X | X | [5 empty] | X |  |  | X | X |  |  | 2020-12-23
| GLV131-01-0027 | AMPERE ENERGY | Tower M PRO | 6.3 PV | EMS: 3.5.1 Inverter: ABH1006 |  | Ampere EMS | 3000 | 3000 | 1-phase | X |  | X | X | X | [5 empty] | X |  |  | X | X |  |  | 2020-12-23
| GLV131-01-0028 | AMPERE ENERGY | Tower M PRO | 6.5 PV | EMS: 3.5.1 Inverter: ABH1006 |  | Ampere EMS | 5000 | 5000 | 1-phase | X |  | X | X | X | [5 empty] | X |  |  | X | X |  |  | 2020-12-23
X | GLV032-04-0001 | GOODWE | EH | GW5000-EH | 30314 or higher | Pave |  | 5000 | 5500 | 1-phase | X |  |  | X | X | X |  |  |  |  | X |  |  | X | X |  |  | 2021-01-04 | 2023-05-15 | SmaX 5000VA corrected
X | GLV032-04-0002 | GOODWE | EH | GW3600-EH | 30314 or higher | Pave |  | 3600 | 3960 | 1-phase | X |  |  | X | X | X |  |  |  |  | X |  |  | X | X |  |  | 2021-01-04 | 2023-05-15 | SmaX 3600VA corrected
| GLV142-03-0001 | SOFAR SOLAR | Energy storage inverter | HYD 5KTL-3PH | V2.00 e superiore | Smart meter (Model: DTSU666) |  | 5000 | 5500 | 3-phase | X |  | X | X | X | X |  |  |  |  | X |  |  | X | X |  |  | 2021-01-21
| GLV142-03-0002 | SOFAR SOLAR | Energy storage inverter | HYD 6KTL-3PH | V2.00 e superiore | Smart meter (Model: DTSU666) |  | 6000 | 6600 | 3-phase | X |  | X | X | X | X |  |  |  |  | X |  |  | X | X |  |  | 2021-01-21
| GLV142-03-0003 | SOFAR SOLAR | Energy storage inverter | HYD 8KTL-3PH | V2.00 e superiore | Smart meter (Model: DTSU666) |  | 8000 | 8800 | 3-phase | X |  | X | X | X | X |  |  |  |  | X |  |  | X | X |  |  | 2021-01-21
| GLV142-03-0004 | SOFAR SOLAR | Energy storage inverter | HYD 10KTL-3PH | V2.00 e superiore | Smart meter (Model: DTSU666) |  | 10000 | 11000 | 3-phase | X |  | X | X | X | X |  |  |  |  | X |  |  | X | X |  |  | 2021-01-21
| GLV142-03-0005 | SOFAR SOLAR | Energy storage inverter | HYD 15KTL-3PH | V2.00 e superiore | Smart meter (Model: DTSU666) |  | 15000 | 16500 | 3-phase | X |  | X | X | X | X |  |  |  |  | X |  |  | X | X |  |  | 2021-01-21
| GLV142-03-0006 | SOFAR SOLAR | Energy storage inverter | HYD 20KTL-3PH | V2.00 e superiore | Smart meter (Model: DTSU666) |  | 20000 | 22000 | 3-phase | X |  | X | X | X | X |  |  |  |  | X |  |  | X | X |  |  | 2021-01-21
| GLV033-02-0001 | Danfoss | Grid converter | NXA_0168_5 | NXP00002V202 |  | ARFIF106/ARFIFF08 | 97000 | 118000 | 3-phase |  |  | X | X | X | [5 empty] | X | X | X | X | X | X |  | 2021-01-25
| GLV033-02-0002 | Danfoss | Grid converter | NXI_0205_5 | NXP00002V202 |  | ARFIF106/ARFIFF08 | 116000 | 142000 | 3-phase |  |  | X | X | X | [5 empty] | X | X | X | X | X | X |  | 2021-01-25
| GLV033-02-0003 | Danfoss | Grid converter | NXA_0205_5 | NXP00002V202 |  | ARFIF106/ARFIFF08 | 116000 | 142000 | 3-phase |  |  | X | X | X | [5 empty] | X | X | X | X | X | X |  | 2021-01-25
| GLV033-02-0004 | Danfoss | Grid converter | NXA_0261_5 | NXP00002V202 |  | ARFIF106/ARFIFF08 | 142000 | 181000 | 3-phase |  |  | X | X | X | [5 empty] | X | X | X | X | X | X |  | 2021-01-25
| GLV033-02-0005 | Danfoss | Grid converter | NXA_0300_5 | NXP00002V202 |  | ARFIF106/ARFIFF08 | 181000 | 208000 | 3-phase |  |  | X | X | X | [5 empty] | X | X | X | X | X | X |  | 2021-01-25
| GLV033-02-0006 | Danfoss | Grid converter | NXA_0385_5 | NXP00002V202 |  | ARFIF106/ARFIFF08 | 208000 | 267000 | 3-phase |  |  | X | X | X | [5 empty] | X | X | X | X | X | X |  | 2021-01-25
| GLV033-02-0007 | Danfoss | Grid converter | NXA_0460_5 | NXP00002V202 |  | ARFIF106/ARFIFF08 | 267000 | 319000 | 3-phase |  |  | X | X | X | [5 empty] | X | X | X | X | X | X |  | 2021-01-25
| GLV033-02-0008 | Danfoss | Grid converter | NXI_0520_5 | NXP00002V202 |  | ARFIF106/ARFIFF08 | 319000 | 360000 | 3-phase |  |  | X | X | X | [5 empty] | X | X | X | X | X | X |  | 2021-01-25
| GLV033-02-0009 | Danfoss | Grid converter | NXI_0590_5 | NXP00002V202 |  | ARFIF106/ARFIFF08 | 360000 | 409000 | 3-phase |  |  | X | X | X | [5 empty] | X | X | X | X | X | X |  | 2021-01-25
| GLV033-02-0010 | Danfoss | Grid converter | NXI_0650_5 | NXP00002V202 |  | ARFIF106/ARFIFF08 | 409000 | 450000 | 3-phase |  |  | X | X | X | [5 empty] | X | X | X | X | X | X |  | 2021-01-25
| GLV033-02-0011 | Danfoss | Grid converter | NXI_0730_5 | NXP00002V202 |  | ARFIF106/ARFIFF08 | 450000 | 506000 | 3-phase |  |  | X | X | X | [5 empty] | X | X | X | X | X | X |  | 2021-01-25
| GLV033-02-0012 | Danfoss | Grid converter | NXI_0820_5 | NXP00002V202 |  | ARFIF106/ARFIFF08 | 506000 | 568000 | 3-phase |  |  | X | X | X | [5 empty] | X | X | X | X | X | X |  | 2021-01-25
| GLV033-02-0013 | Danfoss | Grid converter | 2XNXA_0460_5 | NXP00002V202 |  | ARFIF106/ARFIFF08 | 513000 | 606000 | 3-phase |  |  | X | X | X | [5 empty] | X | X | X | X | X | X |  | 2021-01-25
| GLV033-02-0014 | Danfoss | Grid converter | NXI_0920_5 | NXP00002V202 |  | ARFIF106/ARFIFF08 | 568000 | 637000 | 3-phase |  |  | X | X | X | [5 empty] | X | X | X | X | X | X |  | 2021-01-25
| GLV033-02-0015 | Danfoss | Grid converter | 2XNXI_0520_5 | NXP00002V202 |  | ARFIF106/ARFIFF08 | 637000 | 685000 | 3-phase |  |  | X | X | X | [5 empty] | X | X | X | X | X | X |  | 2021-01-25
| GLV033-02-0016 | Danfoss | Grid converter | NXI_1030_5 | NXP00002V202 |  | ARFIF106/ARFIFF08 | 637000 | 714000 | 3-phase |  |  | X | X | X | [5 empty] | X | X | X | X | X | X |  | 2021-01-25
| GLV033-02-0017 | Danfoss | Grid converter | NXA_1150_5 | NXP00002V202 |  | ARFIF106/ARFIFF08 | 714000 | 797000 | 3-phase |  |  | X | X | X | [5 empty] | X | X | X | X | X | X |  | 2021-01-25
| GLV033-02-0018 | Danfoss | Grid converter | NXA_1300_5 | NXP00002V202 |  | ARFIF106/ARFIFF08 | 797000 | 901000 | 3-phase |  |  | X | X | X | [5 empty] | X | X | X | X | X | X |  | 2021-01-25
| GLV033-02-0019 | Danfoss | Grid converter | NXI_1450_5 | NXP00002V202 |  | ARFIF106/ARFIFF08 | 901000 | 1005000 | 3-phase |  |  | X | X | X | [5 empty] | X | X | X | X | X | X |  | 2021-01-25
| GLV033-02-0020 | Danfoss | Grid converter | NXI_1770_5 | NXP00002V202 |  | ARFIF106/ARFIFF08 | 1109000 | 1226000 | 3-phase |  | X | X | X | X | [5 empty] | X | X | X | X | X | X |  | 2021-01-25
| GLV033-02-0021 | Danfoss | Grid converter | NXI_2150_5 | NXP00002V202 |  | ARFIF106/ARFIFF08 | 1344000 | 1490000 | 3-phase |  | X | X | X | X | [5 empty] | X | X | X | X | X | X |  | 2021-01-25
| GLV033-02-0022 | Danfoss | Grid converter | 2XNXA_1300_5 | NXP00002V202 |  | ARFIF106/ARFIFF08 | 1351000 | 1711000 | 3-phase |  | X | X | X | X | [5 empty] | X | X | X | X | X | X |  | 2021-01-25
| GLV033-02-0023 | Danfoss | Grid converter | NXI_2700_5 | NXP00002V202 |  | ARFIF106/ARFIFF08 | 1593000 | 1871000 | 3-phase |  | X | X | X | X | [5 empty] | X | X | X | X | X | X |  | 2021-01-25
| GLV033-02-0024 | Danfoss | Grid converter | 2XNXI_1450_5 | NXP00002V202 |  | ARFIF106/ARFIFF08 | 1593000 | 1909000 | 3-phase |  | X | X | X | X | [5 empty] | X | X | X | X | X | X |  | 2021-01-25
| GLV033-02-0025 | Danfoss | Grid converter | 3XNXA_1300_5 | NXP00002V202 |  | ARFIF106/ARFIFF08 | 2271000 | 2563000 | 3-phase |  | X | X | X | X | [5 empty] | X | X | X | X | X | X |  | 2021-01-25
| GLV033-02-0026 | Danfoss | Grid converter | 3XNXI_1450_5 | NXP00002V202 |  | ARFIF106/ARFIFF08 | 2573000 | 2863000 | 3-phase |  | X | X | X | X | [5 empty] | X | X | X | X | X | X |  | 2021-01-25
| GLV033-02-0027 | Danfoss | Grid converter | 4XNXA_1300_5 | NXP00002V202 |  | ARFIF106/ARFIFF08 | 3027624 | 3422532 | 3-phase |  | X | X | X | X | [5 empty] | X | X | X | X | X | X |  | 2021-01-25
| GLV033-02-0028 | Danfoss | Grid converter | 4XNXI_1450_5 | NXP00002V202 |  | ARFIF106/ARFIFF08 | 3376966 | 3817439 | 3-phase |  | X | X | X | X | [5 empty] | X | X | X | X | X | X |  | 2021-01-25
| GLV033-02-0029 | Danfoss | Grid converter | NXA_0125_6 | NXP00002V202 |  | ARFIF106/ARFIFF08 | 104000 | 130000 | 3-phase |  |  | X | X | X | [5 empty] | X | X | X | X | X | X |  | 2021-01-25
| GLV033-02-0030 | Danfoss | Grid converter | NXA_0144_6 | NXP00002V202 |  | ARFIF106/ARFIFF08 | 130000 | 150000 | 3-phase |  |  | X | X | X | [5 empty] | X | X | X | X | X | X |  | 2021-01-25
| GLV033-02-0031 | Danfoss | Grid converter | NXA_0170_6 | NXP00002V202 |  | ARFIF106/ARFIFF08 | 150000 | 177000 | 3-phase |  |  | X | X | X | [5 empty] | X | X | X | X | X | X |  | 2021-01-25
| GLV033-02-0032 | Danfoss | Grid converter | NXI_0208_6 | NXP00002V202 |  | ARFIF106/ARFIFF08 | 177000 | 216000 | 3-phase |  |  | X | X | X | [5 empty] | X | X | X | X | X | X |  | 2021-01-25
| GLV033-02-0033 | Danfoss | Grid converter | NXA_0261_6 | NXP00002V202 |  | ARFIF106/ARFIFF08 | 216000 | 271000 | 3-phase |  |  | X | X | X | [5 empty] | X | X | X | X | X | X |  | 2021-01-25
| GLV033-02-0034 | Danfoss | Grid converter | NXA_0325_6 | NXP00002V202 |  | ARFIF106/ARFIFF08 | 271000 | 338000 | 3-phase |  |  | X | X | X | [5 empty] | X | X | X | X | X | X |  | 2021-01-25
| GLV033-02-0035 | Danfoss | Grid converter | NXI_0385_6 | NXP00002V202 |  | ARFIF106/ARFIFF08 | 338000 | 400000 | 3-phase |  |  | X | X | X | [5 empty] | X | X | X | X | X | X |  | 2021-01-25
| GLV033-02-0036 | Danfoss | Grid converter | NXI_0460_6 | NXP00002V202 |  | ARFIF106/ARFIFF08 | 400000 | 478000 | 3-phase |  |  | X | X | X | [5 empty] | X | X | X | X | X | X |  | 2021-01-25
| GLV033-02-0037 | Danfoss | Grid converter | 2XNXA_0261_6 | NXP00002V202 |  | ARFIF106/ARFIFF08 | 410000 | 514000 | 3-phase |  |  | X | X | X | [5 empty] | X | X | X | X | X | X |  | 2021-01-25
| GLV033-02-0038 | Danfoss | Grid converter | NXI_0502_6 | NXP00002V202 |  | ARFIF106/ARFIFF08 | 478000 | 522000 | 3-phase |  |  | X | X | X | [5 empty] | X | X | X | X | X | X |  | 2021-01-25
| GLV033-02-0039 | Danfoss | Grid converter | 2XNXA_0325_6 | NXP00002V202 |  | ARFIF106/ARFIFF08 | 515000 | 641000 | 3-phase |  |  | X | X | X | [5 empty] | X | X | X | X | X | X |  | 2021-01-25
| GLV033-02-0040 | Danfoss | Grid converter | NXI_0590_6 | NXP00002V202 |  | ARFIF106/ARFIFF08 | 522000 | 613000 | 3-phase |  |  | X | X | X | [5 empty] | X | X | X | X | X | X |  | 2021-01-25
| GLV033-02-0041 | Danfoss | Grid converter | NXI_0650_6 | NXP00002V202 |  | ARFIF106/ARFIFF08 | 613000 | 675000 | 3-phase |  |  | X | X | X | [5 empty] | X | X | X | X | X | X |  | 2021-01-25
| GLV033-02-0042 | Danfoss | Grid converter | 2XNXI_0385_6 | NXP00002V202 |  | ARFIF106/ARFIFF08 | 642000 | 759000 | 3-phase |  |  | X | X | X | [5 empty] | X | X | X | X | X | X |  | 2021-01-25
| GLV033-02-0043 | Danfoss | Grid converter | NXI_0750_6 | NXP00002V202 |  | ARFIF106/ARFIFF08 | 675000 | 779000 | 3-phase |  |  | X | X | X | [5 empty] | X | X | X | X | X | X |  | 2021-01-25
| GLV033-02-0044 | Danfoss | Grid converter | NXA_0920_6 | NXP00002V202 |  | ARFIF106/ARFIFF08 | 852000 | 956000 | 3-phase |  |  | X | X | X | [5 empty] | X | X | X | X | X | X |  | 2021-01-25
| GLV033-02-0045 | Danfoss | Grid converter | NXA_1030_6 | NXP00002V202 |  | ARFIF106/ARFIFF08 | 956000 | 1070000 | 3-phase |  |  | X | X | X | [5 empty] | X | X | X | X | X | X |  | 2021-01-25
| GLV033-02-0046 | Danfoss | Grid converter | NXI_1180_6 | NXP00002V202 |  | ARFIF106/ARFIFF08 | 1070000 | 1226000 | 3-phase |  | X | X | X | X | [5 empty] | X | X | X | X | X | X |  | 2021-01-25
| GLV033-02-0047 | Danfoss | Grid converter | NXI_1500_6 | NXP00002V202 |  | ARFIF106/ARFIFF08 | 1351000 | 1559000 | 3-phase |  | X | X | X | X | [5 empty] | X | X | X | X | X | X |  | 2021-01-25
| GLV033-02-0048 | Danfoss | Grid converter | 2XNXA_0920_6 | NXP00002V202 |  | ARFIF106/ARFIFF08 | 1619000 | 1817000 | 3-phase |  | X | X | X | X | [5 empty] | X | X | X | X | X | X |  | 2021-01-25
| GLV033-02-0049 | Danfoss | Grid converter | NXI_1900_6 | NXP00002V202 |  | ARFIF106/ARFIFF08 | 1559000 | 1975000 | 3-phase |  | X | X | X | X | [5 empty] | X | X | X | X | X | X |  | 2021-01-25
| GLV033-02-0050 | Danfoss | Grid converter | 2XNXA_1030_6 | NXP00002V202 |  | ARFIF106/ARFIFF08 | 1731000 | 2033000 | 3-phase |  | X | X | X | X | [5 empty] | X | X | X | X | X | X |  | 2021-01-25
| GLV033-02-0051 | Danfoss | Grid converter | NXI_2250_6 | NXP00002V202 |  | ARFIF106/ARFIFF08 | 1927000 | 2338000 | 3-phase |  | X | X | X | X | [5 empty] | X | X | X | X | X | X |  | 2021-01-25
| GLV033-02-0052 | Danfoss | Grid converter | 2XNXI_1180_6 | NXP00002V202 |  | ARFIF106/ARFIFF08 | 1948000 | 2330000 | 3-phase |  | X | X | X | X | [5 empty] | X | X | X | X | X | X |  | 2021-01-25
| GLV033-02-0053 | Danfoss | Grid converter | 3XNXA_1030_6 | NXP00002V202 |  | ARFIF106/ARFIFF08 | 2921000 | 3051000 | 3-phase |  | X | X | X | X | [5 empty] | X | X | X | X | X | X |  | 2021-01-25
| GLV033-02-0054 | Danfoss | Grid converter | 3XNXI_1180_6 | NXP00002V202 |  | ARFIF106/ARFIFF08 | 2921000 | 3495000 | 3-phase |  | X | X | X | X | [5 empty] | X | X | X | X | X | X |  | 2021-01-25
| GLV033-02-0055 | Danfoss | Grid converter | 4XNXA_1030_6 | NXP00002V202 |  | ARFIF106/ARFIFF08 | 3463000 | 4068000 | 3-phase |  | X | X | X | X | [5 empty] | X | X | X | X | X | X |  | 2021-01-25
| GLV033-02-0056 | Danfoss | Grid converter | 4XNXI_1180_6 | NXP00002V202 |  | ARFIF106/ARFIFF08 | 3895000 | 4660000 | 3-phase |  | X | X | X | X | [5 empty] | X | X | X | X | X | X |  | 2021-01-25
| GLV081-06-0001 | Solis | S5-GR1P(0.7-3.6)K-M | S5-GR1P0.7K-M | V02 |  |  | 700 | 800 | 1-phase | X |  |  |  | X | [5 empty] | X | [6 empty] | 2021-02-04
| GLV081-06-0002 | Solis | S5-GR1P(0.7-3.6)K-M | S5-GR1P1K-M | V02 |  |  | 1000 | 1100 | 1-phase | X |  |  |  | X | [5 empty] | X | [6 empty] | 2021-02-04
| GLV081-06-0003 | Solis | S5-GR1P(0.7-3.6)K-M | S5-GR1P1.5K-M | V02 |  |  | 1500 | 1700 | 1-phase | X |  |  |  | X | [5 empty] | X | [6 empty] | 2021-02-04
| GLV081-06-0004 | Solis | S5-GR1P(0.7-3.6)K-M | S5-GR1P2K-M | V02 |  |  | 2000 | 2200 | 1-phase | X |  |  |  | X | [5 empty] | X | [6 empty] | 2021-02-04
| GLV081-06-0005 | Solis | S5-GR1P(0.7-3.6)K-M | S5-GR1P2.5K-M | V02 |  |  | 2500 | 2800 | 1-phase | X |  |  |  | X | [5 empty] | X | [6 empty] | 2021-02-04
| GLV081-06-0006 | Solis | S5-GR1P(0.7-3.6)K-M | S5-GR1P3K-M | V02 |  |  | 3000 | 3300 | 1-phase | X |  |  |  | X | [5 empty] | X | [6 empty] | 2021-02-04
| GLV081-06-0007 | Solis | S5-GR1P(0.7-3.6)K-M | S5-GR1P3.6K-M | V02 |  |  | 3600 | 3600 | 1-phase | X |  |  |  | X | [5 empty] | X | [6 empty] | 2021-02-04
| GLV081-06-0008 | Solis | S5-GR1P（2.5-6）K | S5-GR1P2.5K | V02 |  |  | 2500 | 2800 | 1-phase | X |  |  |  | X | [5 empty] | X | [6 empty] | 2021-02-04
| GLV081-06-0009 | Solis | S5-GR1P（2.5-6）K | S5-GR1P3K | V02 |  |  | 3000 | 3300 | 1-phase | X |  |  |  | X | [5 empty] | X | [6 empty] | 2021-02-04
| GLV081-06-0010 | Solis | S5-GR1P（2.5-6）K | S5-GR1P3.6K | V02 |  |  | 3600 | 4000 | 1-phase | X |  |  |  | X | [5 empty] | X | [6 empty] | 2021-02-04
| GLV081-06-0011 | Solis | S5-GR1P（2.5-6）K | S5-GR1P4K | V02 |  |  | 4000 | 4400 | 1-phase | X |  |  |  | X | [5 empty] | X | [6 empty] | 2021-02-04
| GLV081-06-0012 | Solis | S5-GR1P（2.5-6）K | S5-GR1P4.6K | V02 |  |  | 4600 | 5000 | 1-phase | X |  |  |  | X | [5 empty] | X | [6 empty] | 2021-02-04
| GLV081-06-0013 | Solis | S5-GR1P（2.5-6）K | S5-GR1P5K | V02 |  |  | 5000 | 5000 | 1-phase | X |  |  |  | X | [5 empty] | X | [6 empty] | 2021-02-04
| GLV105-04-0001 | SolaX Power | X1-Retro Fit | X1-Fit-3.7E | DSP1:2.07 DSP2:2.01 ARM:2.03 | Meter:DDSU666 |  | 3680 | 3680 | 1-phase | X |  | X | X | X | [8 empty] | X |  |  |  | 2021-02-05
| GLV105-04-0002 | SolaX Power | X1-Retro Fit | X1-Fit-3.7I | DSP1:2.07 DSP2:2.01 ARM:2.03 | Meter:DDSU666 |  | 3680 | 3680 | 1-phase | X |  | X | X | X | [8 empty] | X |  |  |  | 2021-02-05
| GLV105-04-0003 | SolaX Power | X1-Retro Fit | X1-Fit-3.7C | DSP1:2.07 DSP2:2.01 ARM:2.03 | Meter:DDSU666 |  | 3680 | 3680 | 1-phase | X |  | X | X | X | [8 empty] | X |  |  |  | 2021-02-05
| GLV105-04-0004 | SolaX Power | X1-Retro Fit | X1-Fit-4.6E | DSP1:2.07 DSP2:2.01 ARM:2.03 | Meter:DDSU666 |  | 4600 | 4600 | 1-phase | X |  | X | X | X | [8 empty] | X |  |  |  | 2021-02-05
| GLV105-04-0005 | SolaX Power | X1-Retro Fit | X1-Fit-4.6I | DSP1:2.07 DSP2:2.01 ARM:2.03 | Meter:DDSU666 |  | 4600 | 4600 | 1-phase | X |  | X | X | X | [8 empty] | X |  |  |  | 2021-02-05
| GLV105-04-0006 | SolaX Power | X1-Retro Fit | X1-Fit-4.6C | DSP1:2.07 DSP2:2.01 ARM:2.03 | Meter:DDSU666 |  | 4600 | 4600 | 1-phase | X |  | X | X | X | [8 empty] | X |  |  |  | 2021-02-05
| GLV105-04-0007 | SolaX Power | X1-Retro Fit | X1-Fit-5.0E | DSP1:2.07 DSP2:2.01 ARM:2.03 | Meter:DDSU666 |  | 4999 | 4999 | 1-phase | X |  | X | X | X | [8 empty] | X |  |  |  | 2021-02-05
| GLV105-04-0008 | SolaX Power | X1-Retro Fit | X1-Fit-5.0I | DSP1:2.07 DSP2:2.01 ARM:2.03 | Meter:DDSU666 |  | 4999 | 4999 | 1-phase | X |  | X | X | X | [8 empty] | X |  |  |  | 2021-02-05
| GLV105-04-0009 | SolaX Power | X1-Retro Fit | X1-Fit-5.0C | DSP1:2.07 DSP2:2.01 ARM:2.03 | Meter:DDSU666 |  | 4999 | 4999 | 1-phase | X |  | X | X | X | [8 empty] | X |  |  |  | 2021-02-05
| GLV105-04-0010 | SolaX Power | X3-Retro Fit | X3-Fit-8.0E | DSP1: 2.07 DSP2: 2.01 ARM: 2.03 | Meter:DTSU666 |  | 8000 | 8000 | 3-phase | X |  | X | X | X | [8 empty] | X |  |  |  | 2021-02-05
| GLV105-04-0011 | SolaX Power | X3-Retro Fit | X3-Fit-8.0C | DSP1: 2.07 DSP2: 2.01 ARM: 2.03 | Meter:DTSU666 |  | 8000 | 8000 | 3-phase | X |  | X | X | X | [8 empty] | X |  |  |  | 2021-02-05
| GLV105-04-0012 | SolaX Power | X3-Retro Fit | X3-Fit-10.0E | DSP1: 2.07 DSP2: 2.01 ARM: 2.03 | Meter:DTSU666 |  | 10000 | 10000 | 3-phase | X |  | X | X | X | [8 empty] | X |  |  |  | 2021-02-05
| GLV105-04-0013 | SolaX Power | X3-Retro Fit | X3-Fit-10.0C | DSP1: 2.07 DSP2: 2.01 ARM: 2.03 | Meter:DTSU666 |  | 10000 | 10000 | 3-phase | X |  | X | X | X | [8 empty] | X |  |  |  | 2021-02-05
| GLV148-02-0001 | RCT Power GmbH | Power Storage DC | Power Storage DC 8.0 | ≥ V 2.3 | Power Sensor 50 / 100 |  | 8000 | 10500 | 3-phase | X |  |  | X | X | X | X |  |  |  | X |  |  | X | X |  |  | 2021-02-05
| GLV148-02-0002 | RCT Power GmbH | Power Storage DC | Power Storage DC 10.0 | ≥ V 2.3 | Power Sensor 50 / 100 |  | 9900 | 10500 | 3-phase | X |  |  | X | X | X | X |  |  |  | X |  |  | X | X |  |  | 2021-02-05
| GLV162-02-0013 | Hypontech | HPS | HPS-3000L | ≥V1.0.0.00 |  |  | 3000 | 3300 | 1-phase | X |  | X |  | X | [5 empty] | X | [6 empty] | 2021-02-09
| GLV162-02-0014 | Hypontech | HPS | HPS-3000DL | ≥V1.0.0.00 |  |  | 3000 | 3300 | 1-phase | X |  | X |  | X | [5 empty] | X | [6 empty] | 2021-02-09
| GLV162-02-0015 | Hypontech | HPK | HPK-1000 | ≥V1.0.0.00 |  |  | 1000 | 1100 | 1-phase | X |  | X |  | X | [5 empty] | X | [6 empty] | 2021-02-09
| GLV162-02-0016 | Hypontech | HPK | HPK-1500 | ≥V1.0.0.00 |  |  | 1500 | 1650 | 1-phase | X |  | X |  | X | [5 empty] | X | [6 empty] | 2021-02-09
| GLV162-02-0017 | Hypontech | HPK | HPK-2000 | ≥V1.0.0.00 |  |  | 2000 | 2200 | 1-phase | X |  | X |  | X | [5 empty] | X | [6 empty] | 2021-02-09
| GLV162-02-0018 | Hypontech | HPK | HPK-2500 | ≥V1.0.0.00 |  |  | 2500 | 2750 | 1-phase | X |  | X |  | X | [5 empty] | X | [6 empty] | 2021-02-09
| GLV162-02-0019 | Hypontech | HPK | HPK-3000 | ≥V1.0.0.00 |  |  | 3000 | 3300 | 1-phase | X |  | X |  | X | [5 empty] | X | [6 empty] | 2021-02-09
| GLV095-01-0001 | Envertech | Grid-Connected PV Inverter | EVT 300 MODULE | V1.04 |  |  | 300 | 333 | 1-phase | X |  |  | X | X | [5 empty] | X | [5 empty] | Plug&play | 2021-02-11 | 2025-12-16 | plug&play option added
| GLV095-01-0002 | Envertech | Grid-Connected PV Inverter | EVT 360 MODULE | V1.04 |  |  | 360 | 400 | 1-phase | X |  |  | X | X | [5 empty] | X | [5 empty] | Plug&play | 2021-02-11 | 2025-12-16 | plug&play option added
| GLV095-01-0003 | Envertech | Grid-Connected PV Inverter | EVT 560 MODULE | V1.04 |  |  | 560 | 622 | 1-phase | X |  |  | X | X | [5 empty] | X | [5 empty] | Plug&play | 2021-02-11 | 2025-12-16 | plug&play option added
| GLV095-01-0004 | Envertech | Grid-Connected PV Inverter | EVT 600 MODULE | V1.04 |  |  | 600 | 666 | 1-phase | X |  |  | X | X | [5 empty] | X | [5 empty] | Plug&play | 2021-02-11 | 2025-12-16 | plug&play option added
| GLV095-01-0005 | Envertech | Grid-Connected PV Inverter | EVT 660 MODULE | V1.04 |  |  | 660 | 733 | 1-phase | X |  |  | X | X | [5 empty] | X | [5 empty] | Plug&play | 2021-02-11 | 2025-12-16 | plug&play option added
| GLV095-01-0006 | Envertech | Grid-Connected PV Inverter | EVT 720 MODULE | V1.04 |  |  | 720 | 800 | 1-phase | X |  |  | X | X | [5 empty] | X | [5 empty] | Plug&play | 2021-02-11 | 2025-12-16 | plug&play option added
| GLV095-01-0007 | Envertech | Grid-Connected PV Inverter | EVT 800 MODULE | V1.04 |  |  | 800 | 888 | 1-phase | X |  |  | X | X | [5 empty] | X | [5 empty] | Plug&play | 2021-02-11 | 2025-12-16 | plug&play option added
| GLV095-01-0008 | Envertech | Grid-Connected PV Inverter | EVT 1200 MODULE | V1.04 |  |  | 1200 | 1333 | 1-phase | X |  |  | X | X | [5 empty] | X | [5 empty] | Plug&play | 2021-02-11 | 2025-12-16 | plug&play option added
| GLV095-01-0009 | Envertech | Grid-Connected PV Inverter | EVT 1400 MODULE | V1.04 |  |  | 1400 | 1555 | 1-phase | X |  |  | X | X | [5 empty] | X | [5 empty] | Plug&play | 2021-02-11 | 2025-12-16 | plug&play option added
| GLV095-01-0010 | Envertech | Grid-Connected PV Inverter | EVT 1500 MODULE | V1.04 |  |  | 1500 | 1666 | 1-phase | X |  |  | X | X | [5 empty] | X | [5 empty] | Plug&play | 2021-02-11 | 2025-12-16 | plug&play option added
| GLV097-01-0001 | Rolls-Royce | B36:45L9 - GBSF | 1508 - INDAR - 4775kW | AVR >=V6.301; AGC-4 >= V3.40.1; Governor >=V2.5 |  |  | 4775000 | 5310000 | 3-phase |  | X | X | [9 empty] | X |  |  |  |  | 2021-02-11
| GLV097-01-0002 | Rolls-Royce | B36:45L9 - GBSF | 1508 - INDAR - 3225kW | AVR >=V6.301; AGC-4 >= V3.40.1; Governor >=V2.5 |  |  | 3225000 | 3585000 | 3-phase |  | X | X | [9 empty] | X |  |  |  |  | 2021-02-11
| GLV097-01-0003 | Rolls-Royce | B36:45L9 - GBSF | 1508REID - INDAR - 4995kW | AVR >=V6.301; AGC-4 >= V3.40.1; Governor >=V2.5 |  |  | 4995000 | 6244000 | 3-phase |  | X | X | [9 empty] | X |  |  |  |  | 2021-02-11
| GLV097-01-0004 | Rolls-Royce | B36:45L9 - GBSF | 1508RIID - INDAR -5228kW | AVR >=V6.301; AGC-4 >= V3.40.1; Governor >=V2.5 |  |  | 5228000 | 6534000 | 3-phase |  | X | X | [9 empty] | X |  |  |  |  | 2021-02-11
| GLV168-01-0001 | WSTECH | APS Series | APS650-ES-1-360-5 | V3130 (APU) V2040 (AMPC) |  | Inverter Firmware with operating modes and setpoints (parameters) in combination with EMS-System with ModbusTCP Interace and external powermeters | 650000 | 650000 | 3-phase |  | X | X | X | X | X | [7 empty] | X |  | X |  | 2021-02-26
| GLV168-01-0002 | WSTECH | APS Series | APS1300-ES-2-360-5 | V3130 (APU) V2040 (AMPC) |  | Inverter Firmware with operating modes and setpoints (parameters) in combination with EMS-System with ModbusTCP Interace and external powermeters | 1300000 | 1300000 | 3-phase |  | X | X | X | X | X | [7 empty] | X |  | X |  | 2021-02-26
| GLV168-01-0003 | WSTECH | APS Series | APS1950-ES-3-360-5 | V3130 (APU) V2040 (AMPC) |  | Inverter Firmware with operating modes and setpoints (parameters) in combination with EMS-System with ModbusTCP Interace and external powermeters | 1950000 | 1950000 | 3-phase |  | X | X | X | X | X | [7 empty] | X |  | X |  | 2021-02-26
| GLV168-01-0004 | WSTECH | APS Series | APS2600-ES-4-360-5 | V3130 (APU) V2040 (AMPC) |  | Inverter Firmware with operating modes and setpoints (parameters) in combination with EMS-System with ModbusTCP Interace and external powermeters | 2600000 | 2600000 | 3-phase |  | X | X | X | X | X | [7 empty] | X |  | X |  | 2021-02-26
| GLV168-01-0005 | WSTECH | APS Series | APS725-ES-1-400-5 | V3130 (APU) V2040 (AMPC) |  | Inverter Firmware with operating modes and setpoints (parameters) in combination with EMS-System with ModbusTCP Interace and external powermeters | 725000 | 725000 | 3-phase |  | X | X | X | X | X | [7 empty] | X |  | X |  | 2021-02-26
| GLV168-01-0006 | WSTECH | APS Series | APS1450-ES-2-400-5 | V3130 (APU) V2040 (AMPC) |  | Inverter Firmware with operating modes and setpoints (parameters) in combination with EMS-System with ModbusTCP Interace and external powermeters | 1450000 | 1450000 | 3-phase |  | X | X | X | X | X | [7 empty] | X |  | X |  | 2021-02-26
| GLV168-01-0007 | WSTECH | APS Series | APS2175-ES-3-400-5 | V3130 (APU) V2040 (AMPC) |  | Inverter Firmware with operating modes and setpoints (parameters) in combination with EMS-System with ModbusTCP Interace and external powermeters | 2175000 | 2175000 | 3-phase |  | X | X | X | X | X | [7 empty] | X |  | X |  | 2021-02-26
| GLV168-01-0008 | WSTECH | APS Series | APS2900-ES-4-400-5 | V3130 (APU) V2040 (AMPC) |  | Inverter Firmware with operating modes and setpoints (parameters) in combination with EMS-System with ModbusTCP Interace and external powermeters | 2900000 | 2900000 | 3-phase |  | X | X | X | X | X | [7 empty] | X |  | X |  | 2021-02-26
| GLV168-01-0009 | WSTECH | APS Series | APS800-ES-1-440-5 | V3130 (APU) V2040 (AMPC) |  | Inverter Firmware with operating modes and setpoints (parameters) in combination with EMS-System with ModbusTCP Interace and external powermeters | 800000 | 800000 | 3-phase |  | X | X | X | X | X | [7 empty] | X |  | X |  | 2021-02-26
| GLV168-01-0010 | WSTECH | APS Series | APS1600-ES-2-440-5 | V3130 (APU) V2040 (AMPC) |  | Inverter Firmware with operating modes and setpoints (parameters) in combination with EMS-System with ModbusTCP Interace and external powermeters | 1600000 | 1600000 | 3-phase |  | X | X | X | X | X | [7 empty] | X |  | X |  | 2021-02-26
| GLV168-01-0011 | WSTECH | APS Series | APS2400-ES-3-440-5 | V3130 (APU) V2040 (AMPC) |  | Inverter Firmware with operating modes and setpoints (parameters) in combination with EMS-System with ModbusTCP Interace and external powermeters | 2400000 | 2400000 | 3-phase |  | X | X | X | X | X | [7 empty] | X |  | X |  | 2021-02-26
| GLV168-01-0012 | WSTECH | APS Series | APS3200-ES-4-440-5 | V3130 (APU) V2040 (AMPC) |  | Inverter Firmware with operating modes and setpoints (parameters) in combination with EMS-System with ModbusTCP Interace and external powermeters | 3200000 | 3200000 | 3-phase |  | X | X | X | X | X | [7 empty] | X |  | X |  | 2021-02-26
| GLV168-01-0013 | WSTECH | APS Series | APS870-ES-1-480-5 | V3130 (APU) V2040 (AMPC) |  | Inverter Firmware with operating modes and setpoints (parameters) in combination with EMS-System with ModbusTCP Interace and external powermeters | 870000 | 870000 | 3-phase |  | X | X | X | X | X | [7 empty] | X |  | X |  | 2021-02-26
| GLV168-01-0014 | WSTECH | APS Series | APS1740-ES-2-480-5 | V3130 (APU) V2040 (AMPC) |  | Inverter Firmware with operating modes and setpoints (parameters) in combination with EMS-System with ModbusTCP Interace and external powermeters | 1740000 | 1740000 | 3-phase |  | X | X | X | X | X | [7 empty] | X |  | X |  | 2021-02-26
| GLV168-01-0015 | WSTECH | APS Series | APS2610-ES-3-480-5 | V3130 (APU) V2040 (AMPC) |  | Inverter Firmware with operating modes and setpoints (parameters) in combination with EMS-System with ModbusTCP Interace and external powermeters | 2610000 | 2610000 | 3-phase |  | X | X | X | X | X | [7 empty] | X |  | X |  | 2021-02-26
| GLV168-01-0016 | WSTECH | APS Series | APS3480-ES-4-480-5 | V3130 (APU) V2040 (AMPC) |  | Inverter Firmware with operating modes and setpoints (parameters) in combination with EMS-System with ModbusTCP Interace and external powermeters | 3480000 | 3480000 | 3-phase |  | X | X | X | X | X | [7 empty] | X |  | X |  | 2021-02-26
| GLV168-01-0017 | WSTECH | APS Series | APS945-ES-1-520-5 | V3130 (APU) V2040 (AMPC) |  | Inverter Firmware with operating modes and setpoints (parameters) in combination with EMS-System with ModbusTCP Interace and external powermeters | 945000 | 945000 | 3-phase |  | X | X | X | X | X | [7 empty] | X |  | X |  | 2021-02-26
| GLV168-01-0018 | WSTECH | APS Series | APS1890-ES-2-520-5 | V3130 (APU) V2040 (AMPC) |  | Inverter Firmware with operating modes and setpoints (parameters) in combination with EMS-System with ModbusTCP Interace and external powermeters | 1890000 | 1890000 | 3-phase |  | X | X | X | X | X | [7 empty] | X |  | X |  | 2021-02-26
| GLV168-01-0019 | WSTECH | APS Series | APS2835-ES-3-520-5 | V3130 (APU) V2040 (AMPC) |  | Inverter Firmware with operating modes and setpoints (parameters) in combination with EMS-System with ModbusTCP Interace and external powermeters | 2835000 | 2835000 | 3-phase |  | X | X | X | X | X | [7 empty] | X |  | X |  | 2021-02-26
| GLV168-01-0020 | WSTECH | APS Series | APS3780-ES-4-520-5 | V3130 (APU) V2040 (AMPC) |  | Inverter Firmware with operating modes and setpoints (parameters) in combination with EMS-System with ModbusTCP Interace and external powermeters | 3780000 | 3780000 | 3-phase |  | X | X | X | X | X | [7 empty] | X |  | X |  | 2021-02-26
| GLV168-01-0021 | WSTECH | APS Series | APS1000-ES-1-550-5 | V3130 (APU) V2040 (AMPC) |  | Inverter Firmware with operating modes and setpoints (parameters) in combination with EMS-System with ModbusTCP Interace and external powermeters | 1000000 | 1000000 | 3-phase |  | X | X | X | X | X | [7 empty] | X |  | X |  | 2021-02-26
| GLV168-01-0022 | WSTECH | APS Series | APS2000-ES-2-550-5 | V3130 (APU) V2040 (AMPC) |  | Inverter Firmware with operating modes and setpoints (parameters) in combination with EMS-System with ModbusTCP Interace and external powermeters | 2000000 | 2000000 | 3-phase |  | X | X | X | X | X | [7 empty] | X |  | X |  | 2021-02-26
| GLV168-01-0023 | WSTECH | APS Series | APS3000-ES-3-550-5 | V3130 (APU) V2040 (AMPC) |  | Inverter Firmware with operating modes and setpoints (parameters) in combination with EMS-System with ModbusTCP Interace and external powermeters | 3000000 | 3000000 | 3-phase |  | X | X | X | X | X | [7 empty] | X |  | X |  | 2021-02-26
| GLV168-01-0024 | WSTECH | APS Series | APS4000-ES-4-550-5 | V3130 (APU) V2040 (AMPC) |  | Inverter Firmware with operating modes and setpoints (parameters) in combination with EMS-System with ModbusTCP Interace and external powermeters | 4000000 | 4000000 | 3-phase |  | X | X | X | X | X | [7 empty] | X |  | X |  | 2021-02-26
| GLV168-01-0025 | WSTECH | APS Series | APS1045-ES-1-575-5 | V3130 (APU) V2040 (AMPC) |  | Inverter Firmware with operating modes and setpoints (parameters) in combination with EMS-System with ModbusTCP Interace and external powermeters | 1045000 | 1045000 | 3-phase |  | X | X | X | X | X | [7 empty] | X |  | X |  | 2021-02-26
| GLV168-01-0026 | WSTECH | APS Series | APS2090-ES-2-575-5 | V3130 (APU) V2040 (AMPC) |  | Inverter Firmware with operating modes and setpoints (parameters) in combination with EMS-System with ModbusTCP Interace and external powermeters | 2090000 | 2090000 | 3-phase |  | X | X | X | X | X | [7 empty] | X |  | X |  | 2021-02-26
| GLV168-01-0027 | WSTECH | APS Series | APS3135-ES-3-575-5 | V3130 (APU) V2040 (AMPC) |  | Inverter Firmware with operating modes and setpoints (parameters) in combination with EMS-System with ModbusTCP Interace and external powermeters | 3135000 | 3135000 | 3-phase |  | X | X | X | X | X | [7 empty] | X |  | X |  | 2021-02-26
| GLV168-01-0028 | WSTECH | APS Series | APS4180-ES-4-575-5 | V3130 (APU) V2040 (AMPC) |  | Inverter Firmware with operating modes and setpoints (parameters) in combination with EMS-System with ModbusTCP Interace and external powermeters | 4180000 | 4180000 | 3-phase |  | X | X | X | X | X | [7 empty] | X |  | X |  | 2021-02-26
| GLV168-01-0029 | WSTECH | APS Series | APS1090-ES-1-600-5 | V3130 (APU) V2040 (AMPC) |  | Inverter Firmware with operating modes and setpoints (parameters) in combination with EMS-System with ModbusTCP Interace and external powermeters | 1090000 | 1090000 | 3-phase |  | X | X | X | X | X | [7 empty] | X |  | X |  | 2021-02-26
| GLV168-01-0030 | WSTECH | APS Series | APS2180-ES-2-600-5 | V3130 (APU) V2040 (AMPC) |  | Inverter Firmware with operating modes and setpoints (parameters) in combination with EMS-System with ModbusTCP Interace and external powermeters | 2180000 | 2180000 | 3-phase |  | X | X | X | X | X | [7 empty] | X |  | X |  | 2021-02-26
| GLV168-01-0031 | WSTECH | APS Series | APS3270-ES-3-600-5 | V3130 (APU) V2040 (AMPC) |  | Inverter Firmware with operating modes and setpoints (parameters) in combination with EMS-System with ModbusTCP Interace and external powermeters | 3270000 | 3270000 | 3-phase |  | X | X | X | X | X | [7 empty] | X |  | X |  | 2021-02-26
| GLV168-01-0032 | WSTECH | APS Series | APS4360-ES-4-600-5 | V3130 (APU) V2040 (AMPC) |  | Inverter Firmware with operating modes and setpoints (parameters) in combination with EMS-System with ModbusTCP Interace and external powermeters | 4360000 | 4360000 | 3-phase |  | X | X | X | X | X | [7 empty] | X |  | X |  | 2021-02-26
| GLV168-01-0033 | WSTECH | APS Series | APS1140-ES-1-630-5 | V3130 (APU) V2040 (AMPC) |  | Inverter Firmware with operating modes and setpoints (parameters) in combination with EMS-System with ModbusTCP Interace and external powermeters | 1140000 | 1140000 | 3-phase |  | X | X | X | X | X | [7 empty] | X |  | X |  | 2021-02-26
| GLV168-01-0034 | WSTECH | APS Series | APS2280-ES-2-630-5 | V3130 (APU) V2040 (AMPC) |  | Inverter Firmware with operating modes and setpoints (parameters) in combination with EMS-System with ModbusTCP Interace and external powermeters | 2280000 | 2280000 | 3-phase |  | X | X | X | X | X | [7 empty] | X |  | X |  | 2021-02-26
| GLV168-01-0035 | WSTECH | APS Series | APS3420-ES-3-630-5 | V3130 (APU) V2040 (AMPC) |  | Inverter Firmware with operating modes and setpoints (parameters) in combination with EMS-System with ModbusTCP Interace and external powermeters | 3420000 | 3420000 | 3-phase |  | X | X | X | X | X | [7 empty] | X |  | X |  | 2021-02-26
| GLV168-01-0036 | WSTECH | APS Series | APS4560-ES-4-630-5 | V3130 (APU) V2040 (AMPC) |  | Inverter Firmware with operating modes and setpoints (parameters) in combination with EMS-System with ModbusTCP Interace and external powermeters | 4560000 | 4560000 | 3-phase |  | X | X | X | X | X | [7 empty] | X |  | X |  | 2021-02-26
| GLV168-01-0037 | WSTECH | APS Series | APS1200-ES-1-660-5 | V3130 (APU) V2040 (AMPC) |  | Inverter Firmware with operating modes and setpoints (parameters) in combination with EMS-System with ModbusTCP Interace and external powermeters | 1200000 | 1200000 | 3-phase |  | X | X | X | X | X | [7 empty] | X |  | X |  | 2021-02-26
| GLV168-01-0038 | WSTECH | APS Series | APS2400-ES-2-660-5 | V3130 (APU) V2040 (AMPC) |  | Inverter Firmware with operating modes and setpoints (parameters) in combination with EMS-System with ModbusTCP Interace and external powermeters | 2400000 | 2400000 | 3-phase |  | X | X | X | X | X | [7 empty] | X |  | X |  | 2021-02-26
| GLV168-01-0039 | WSTECH | APS Series | APS3600-ES-3-660-5 | V3130 (APU) V2040 (AMPC) |  | Inverter Firmware with operating modes and setpoints (parameters) in combination with EMS-System with ModbusTCP Interace and external powermeters | 3600000 | 3600000 | 3-phase |  | X | X | X | X | X | [7 empty] | X |  | X |  | 2021-02-26
| GLV168-01-0040 | WSTECH | APS Series | APS4800-ES-4-660-5 | V3130 (APU) V2040 (AMPC) |  | Inverter Firmware with operating modes and setpoints (parameters) in combination with EMS-System with ModbusTCP Interace and external powermeters | 4800000 | 4800000 | 3-phase |  | X | X | X | X | X | [7 empty] | X |  | X |  | 2021-02-26
| GLV168-01-0041 | WSTECH | APS Series | APS1250-ES-1-690-5 | V3130 (APU) V2040 (AMPC) |  | Inverter Firmware with operating modes and setpoints (parameters) in combination with EMS-System with ModbusTCP Interace and external powermeters | 1250000 | 1250000 | 3-phase |  | X | X | X | X | X | [7 empty] | X |  | X |  | 2021-02-26 | 2025-01-20 | correction of typo : ES-1 instead of ES-4
| GLV168-01-0042 | WSTECH | APS Series | APS2500-ES-2-690-5 | V3130 (APU) V2040 (AMPC) |  | Inverter Firmware with operating modes and setpoints (parameters) in combination with EMS-System with ModbusTCP Interace and external powermeters | 2500000 | 2500000 | 3-phase |  | X | X | X | X | X | [7 empty] | X |  | X |  | 2021-02-26 | 2025-01-20 | correction of typo : ES-2 instead of ES-4
| GLV168-01-0043 | WSTECH | APS Series | APS3750-ES-3-690-5 | V3130 (APU) V2040 (AMPC) |  | Inverter Firmware with operating modes and setpoints (parameters) in combination with EMS-System with ModbusTCP Interace and external powermeters | 3750000 | 3750000 | 3-phase |  | X | X | X | X | X | [7 empty] | X |  | X |  | 2021-02-26 | 2025-01-20 | correction of typo : ES-3 instead of ES-4
| GLV168-01-0044 | WSTECH | APS Series | APS5000-ES-4-690-5 | V3130 (APU) V2040 (AMPC) |  | Inverter Firmware with operating modes and setpoints (parameters) in combination with EMS-System with ModbusTCP Interace and external powermeters | 5000000 | 5000000 | 3-phase |  | X | X | X | X | X | [7 empty] | X |  | X |  | 2021-02-26
| GLV168-01-0045 | WSTECH | APS Series | APS1000-PV-1-550-5 | V3130 (APU) V2040 (AMPC) |  |  | 1000000 | 1000000 | 3-phase |  | X | X | X | X | [5 empty] | X |  |  |  |  | X |  | 2021-02-26
| GLV168-01-0046 | WSTECH | APS Series | APS2000-PV-2-550-5 | V3130 (APU) V2040 (AMPC) |  |  | 2000000 | 2000000 | 3-phase |  | X | X | X | X | [5 empty] | X |  |  |  |  | X |  | 2021-02-26
| GLV168-01-0047 | WSTECH | APS Series | APS3000-PV-3-550-5 | V3130 (APU) V2040 (AMPC) |  |  | 3000000 | 3000000 | 3-phase |  | X | X | X | X | [5 empty] | X |  |  |  |  | X |  | 2021-02-26
| GLV168-01-0048 | WSTECH | APS Series | APS4000-PV-4-550-5 | V3130 (APU) V2040 (AMPC) |  |  | 4000000 | 4000000 | 3-phase |  | X | X | X | X | [5 empty] | X |  |  |  |  | X |  | 2021-02-26
| GLV168-01-0049 | WSTECH | APS Series | APS1045-PV-1-575-5 | V3130 (APU) V2040 (AMPC) |  |  | 1045000 | 1045000 | 3-phase |  | X | X | X | X | [5 empty] | X |  |  |  |  | X |  | 2021-02-26
| GLV168-01-0050 | WSTECH | APS Series | APS2090-PV-2-575-5 | V3130 (APU) V2040 (AMPC) |  |  | 2090000 | 2090000 | 3-phase |  | X | X | X | X | [5 empty] | X |  |  |  |  | X |  | 2021-02-26
| GLV168-01-0051 | WSTECH | APS Series | APS3135-PV-3-575-5 | V3130 (APU) V2040 (AMPC) |  |  | 3135000 | 3135000 | 3-phase |  | X | X | X | X | [5 empty] | X |  |  |  |  | X |  | 2021-02-26
| GLV168-01-0052 | WSTECH | APS Series | APS4180-PV-4-575-5 | V3130 (APU) V2040 (AMPC) |  |  | 4180000 | 4180000 | 3-phase |  | X | X | X | X | [5 empty] | X |  |  |  |  | X |  | 2021-02-26
| GLV168-01-0053 | WSTECH | APS Series | APS1090-PV-1-600-5 | V3130 (APU) V2040 (AMPC) |  |  | 1090000 | 1090000 | 3-phase |  | X | X | X | X | [5 empty] | X |  |  |  |  | X |  | 2021-02-26
| GLV168-01-0054 | WSTECH | APS Series | APS2180-PV-2-600-5 | V3130 (APU) V2040 (AMPC) |  |  | 2180000 | 2180000 | 3-phase |  | X | X | X | X | [5 empty] | X |  |  |  |  | X |  | 2021-02-26
| GLV168-01-0055 | WSTECH | APS Series | APS3270-PV-3-600-5 | V3130 (APU) V2040 (AMPC) |  |  | 3270000 | 3270000 | 3-phase |  | X | X | X | X | [5 empty] | X |  |  |  |  | X |  | 2021-02-26
| GLV168-01-0056 | WSTECH | APS Series | APS4360-PV-4-600-5 | V3130 (APU) V2040 (AMPC) |  |  | 4360000 | 4360000 | 3-phase |  | X | X | X | X | [5 empty] | X |  |  |  |  | X |  | 2021-02-26
| GLV168-01-0057 | WSTECH | APS Series | APS1140-PV-1-630-5 | V3130 (APU) V2040 (AMPC) |  |  | 1140000 | 1140000 | 3-phase |  | X | X | X | X | [5 empty] | X |  |  |  |  | X |  | 2021-02-26
| GLV168-01-0058 | WSTECH | APS Series | APS2280-PV-2-630-5 | V3130 (APU) V2040 (AMPC) |  |  | 2280000 | 2280000 | 3-phase |  | X | X | X | X | [5 empty] | X |  |  |  |  | X |  | 2021-02-26
| GLV168-01-0059 | WSTECH | APS Series | APS3420-PV-3-630-5 | V3130 (APU) V2040 (AMPC) |  |  | 3420000 | 3420000 | 3-phase |  | X | X | X | X | [5 empty] | X |  |  |  |  | X |  | 2021-02-26
| GLV168-01-0060 | WSTECH | APS Series | APS4560-PV-4-630-5 | V3130 (APU) V2040 (AMPC) |  |  | 4560000 | 4560000 | 3-phase |  | X | X | X | X | [5 empty] | X |  |  |  |  | X |  | 2021-02-26
| GLV168-01-0061 | WSTECH | APS Series | APS1200-PV-1-660-5 | V3130 (APU) V2040 (AMPC) |  |  | 1200000 | 1200000 | 3-phase |  | X | X | X | X | [5 empty] | X |  |  |  |  | X |  | 2021-02-26
| GLV168-01-0062 | WSTECH | APS Series | APS2400-PV-2-660-5 | V3130 (APU) V2040 (AMPC) |  |  | 2400000 | 2400000 | 3-phase |  | X | X | X | X | [5 empty] | X |  |  |  |  | X |  | 2021-02-26
| GLV168-01-0063 | WSTECH | APS Series | APS3600-PV-3-660-5 | V3130 (APU) V2040 (AMPC) |  |  | 3600000 | 3600000 | 3-phase |  | X | X | X | X | [5 empty] | X |  |  |  |  | X |  | 2021-02-26
| GLV168-01-0064 | WSTECH | APS Series | APS4800-PV-4-660-5 | V3130 (APU) V2040 (AMPC) |  |  | 4800000 | 4800000 | 3-phase |  | X | X | X | X | [5 empty] | X |  |  |  |  | X |  | 2021-02-26
| GLV168-01-0065 | WSTECH | APS Series | APS1250-PV-1-690-5 | V3130 (APU) V2040 (AMPC) |  |  | 1250000 | 1250000 | 3-phase |  | X | X | X | X | [5 empty] | X |  |  |  |  | X |  | 2021-02-26 | 2025-01-20 | correction of typo : PV-1 instead of PV-4
| GLV168-01-0066 | WSTECH | APS Series | APS2500-PV-2-690-5 | V3130 (APU) V2040 (AMPC) |  |  | 2500000 | 2500000 | 3-phase |  | X | X | X | X | [5 empty] | X |  |  |  |  | X |  | 2021-02-26 | 2025-01-20 | correction of typo : PV-2 instead of PV-4
| GLV168-01-0067 | WSTECH | APS Series | APS3750-PV-3-690-5 | V3130 (APU) V2040 (AMPC) |  |  | 3750000 | 3750000 | 3-phase |  | X | X | X | X | [5 empty] | X |  |  |  |  | X |  | 2021-02-26 | 2025-01-20 | correction of typo : PV-3 instead of PV-4
| GLV168-01-0068 | WSTECH | APS Series | APS5000-PV-4-690-5 | V3130 (APU) V2040 (AMPC) |  |  | 5000000 | 5000000 | 3-phase |  | X | X | X | X | [5 empty] | X |  |  |  |  | X |  | 2021-02-26
| GLV127-01-0001 | RMB/Energie | neoTower Living | 2.0 | 1.7 |  |  | 2000 | 2100 | 3-phase | X |  | X | X | [8 empty] | X |  |  |  |  | 2021-03-08
| GLV127-01-0002 | RMB/Energie | neoTower Living | 3.3 | 1.7 |  |  | 3300 | 3500 | 3-phase | X |  | X | X | [8 empty] | X |  |  |  |  | 2021-03-08
| GLV127-01-0003 | RMB/Energie | neoTower Living | 4.0 | 1.7 |  |  | 4000 | 4200 | 3-phase | X |  | X | X | [8 empty] | X |  |  |  |  | 2021-03-08
| GLV127-01-0004 | RMB/Energie | neoTower | 5.0 | 2.68 |  |  | 5000 | 6400 | 3-phase | X |  | X | X | [8 empty] | X |  |  |  |  | 2021-03-08
| GLV127-01-0005 | RMB/Energie | neoTower | 7.2 | 2.68 |  |  | 7200 | 9200 | 3-phase | X |  | X | X | [8 empty] | X |  |  |  |  | 2021-03-08
| GLV127-01-0006 | RMB/Energie | neoTower | 9.5 | 1.0 |  |  | 9500 | 12200 | 3-phase | X |  | X | X | [8 empty] | X |  |  |  |  | 2021-03-08
| GLV127-01-0007 | RMB/Energie | neoTower | 11.0 | 2.68 |  |  | 11000 | 14100 | 3-phase | X |  | X | X | [8 empty] | X |  |  |  |  | 2021-03-08
| GLV127-01-0008 | RMB/Energie | neoTower | 12.5 | 1.0 |  |  | 12500 | 16000 | 3-phase | X |  | X | X | [8 empty] | X |  |  |  |  | 2021-03-08
| GLV127-01-0009 | RMB/Energie | neoTower | 16.0 | 2.68 |  |  | 16000 | 20500 | 3-phase | X |  | X | X | [8 empty] | X |  |  |  |  | 2021-03-08
| GLV127-01-0010 | RMB/Energie | neoTower | 20.0 | 2.68 |  |  | 20000 | 25600 | 3-phase | X |  | X | X | [8 empty] | X |  |  |  |  | 2021-03-08
| GLV127-01-0011 | RMB/Energie | neoTower | 25.0 | 1.87 |  |  | 25000 | 31300 | 3-phase |  |  | X | X | [8 empty] | X |  |  |  |  | 2021-03-08
| GLV127-01-0012 | RMB/Energie | neoTower | 30.0 | 1.0 |  |  | 30000 | 37500 | 3-phase |  |  | X | X | [8 empty] | X |  |  |  |  | 2021-03-08
| GLV127-01-0013 | RMB/Energie | neoTower | 50.0 | 1.01 |  |  | 50000 | 62500 | 3-phase |  |  | X | [9 empty] | X |  |  |  |  | 2021-03-08
| GLV128-04-0001 | 2G Heek GmbH (2G Energy) | aura | aura 408 | >=2.0 |  |  | 280000 | 311111 | 3-phase |  | X | X | X | X | [7 empty] | X |  |  |  |  | 2021-03-05
| GLV128-04-0002 | 2G Heek GmbH (2G Energy) | aura | aura 412 | >=2.0 |  |  | 420000 | 466667 | 3-phase |  | X | X | X | X | [7 empty] | X |  |  |  |  | 2021-03-05
| GLV092-01-0001 | SOLIDpower | BLUEGEN BG-15 | C-B-D-C-B-B | PU_APP_3_6_0 or higher PAR_21_0_12 or higher |  |  | 1500 | 1500 | 1-phase | X | [5 empty] | X | [5 empty] | X |  |  |  |  | 2021-03-05
| GLV162-03-0001 | Hypontech | HPT | HPT-15K | ≥V1.0.0.00 |  |  | 15000 | 16500 | 3-phase | X |  | X |  | X | [5 empty] | X | [6 empty] | 2021-03-08
| GLV162-03-0002 | Hypontech | HPT | HPT-17K | ≥V1.0.0.00 |  |  | 17000 | 19000 | 3-phase | X |  | X |  | X | [5 empty] | X | [6 empty] | 2021-03-08
| GLV162-03-0003 | Hypontech | HPT | HPT-20K | ≥V1.0.0.00 |  |  | 20000 | 22000 | 3-phase | X |  | X |  | X | [5 empty] | X | [6 empty] | 2021-03-08
| GLV162-03-0004 | Hypontech | HPT | HPT-25K | ≥V1.0.0.00 |  |  | 25000 | 25000 | 3-phase | X |  | X |  | X | [5 empty] | X | [6 empty] | 2021-03-08
| GLV006-03-0001 | SMA | Sunny Boy Storage | SBS2.5-1VL-10 | V3.10 and higher | SMA Energy Meter or Sunny Home Manager |  | 2500 | 2500 | 1-phase | X |  | X | X | X | X | [7 empty] | X |  |  |  | 2021-03-08
| GLV004-02-0001 | Delta Electronics | RPI M6A | RPI M6A | >= DSP 1.51 >= COM 1.34 |  |  | 6000 | 6300 | 3-phase | X |  | X |  | X | [5 empty] | X | [6 empty] | 2021-03-08
| GLV004-02-0002 | Delta Electronics | RPI M8A | RPI M8A | >= DSP 1.51 >= COM 1.34 |  |  | 8000 | 8400 | 3-phase | X |  | X |  | X | [5 empty] | X | [6 empty] | 2021-03-08
| GLV004-02-0003 | Delta Electronics | RPI M10A | RPI M10A | >= DSP 1.51 >= COM 1.34 |  |  | 10000 | 10500 | 3-phase | X |  | X |  | X | [5 empty] | X | [6 empty] | 2021-03-08
| GLV004-03-0001 | Delta Electronics | PCS100 | DES10JB100K01 | V2.0.1.0 |  | Internally developed controller | 100000 | 100000 | 3-phase |  |  | X | X | X | [8 empty] | X |  |  |  | 2021-03-08
| GLV164-02-0001 | QVT-Power | QVT | QVT-306 | 1.16-0 |  |  | 306000 | 382000 | 3-phase |  | X |  |  | X | [7 empty] | X |  | X | X |  | 2021-03-15
| GLV164-02-0002 | QVT-Power | QVT | QVT-375 | 1.16-0 |  |  | 375000 | 468000 | 3-phase |  | X |  |  | X | [7 empty] | X |  | X | X |  | 2021-03-15
| GLV164-02-0003 | QVT-Power | QVT | QVT-429 | 1.16-0 |  |  | 429000 | 536000 | 3-phase |  | X |  |  | X | [7 empty] | X |  | X | X |  | 2021-03-15
| GLV164-02-0004 | QVT-Power | QVT | QVT-505 | 1.16-0 |  |  | 505000 | 625000 | 3-phase |  | X |  |  | X | [7 empty] | X |  | X | X |  | 2021-03-15
| GLV164-02-0005 | QVT-Power | QVT | QVT-880 | 1.16-0 |  |  | 880000 | 1100000 | 3-phase |  | X |  |  | X | [7 empty] | X |  | X | X |  | 2021-03-15
| GLV164-02-0006 | QVT-Power | QVT | QVT-1005 | 1.16-0 |  |  | 1005000 | 1256000 | 3-phase |  | X |  |  | X | [7 empty] | X |  | X | X |  | 2021-03-15
| GLV164-02-0007 | QVT-Power | QVT | QVT-1395 | 1.16-0 |  |  | 1395000 | 1743000 | 3-phase |  | X |  |  | X | [7 empty] | X |  | X | X |  | 2021-03-15
| GLV016-03-0001 | KOSTAL | PLENTICORE BI | 5.5/26 | >= FW01.48 | KSEM |  | 5500 | 5500 | 3-phase | X |  | X | X | X | X | [7 empty] | X |  |  |  | 2021-03-15
| GLV016-03-0002 | KOSTAL | PLENTICORE BI | 10/26 | >= FW01.48 | KSEM |  | 10000 | 10000 | 3-phase | X |  | X | X | X | X | [7 empty] | X |  |  |  | 2021-03-15
| GLV003-02-0001 | SolarEdge | Compact | SE1000M | DSP 1.00 and above |  |  | 1000 | 1000 | 1-phase | X |  |  |  | X | [5 empty] | X | [6 empty] | 2021-03-22
| GLV003-02-0002 | SolarEdge | Compact | SE1500M | DSP 1.00 and above |  |  | 1500 | 1500 | 1-phase | X |  |  |  | X | [5 empty] | X | [6 empty] | 2021-03-22
| GLV003-02-0003 | SolarEdge | Compact | SE2000M | DSP 1.00 and above |  |  | 2000 | 2000 | 1-phase | X |  |  |  | X | [5 empty] | X | [6 empty] | 2021-03-22
| GLV109-03-0001 | Autarco | XLX Mark II | XLX25000(S)-MII | S2.XLX25000-MII.1 |  |  | 25000 | 27500 | 3-phase | X |  |  |  | X | [5 empty] | X | [6 empty] | 2021-03-25
| GLV109-03-0002 | Autarco | XLX Mark II | XLX30000(S)-MII | S2.XLX30000-MII.1 |  |  | 30000 | 33000 | 3-phase |  |  |  |  | X | [5 empty] | X | [6 empty] | 2021-03-25
| GLV109-03-0003 | Autarco | XLX Mark II | XLX33000(S)-MII | S2.XLX33000-MII.1 |  |  | 33000 | 36300 | 3-phase |  |  |  |  | X | [5 empty] | X | [6 empty] | 2021-03-25
| GLV109-03-0004 | Autarco | XLX Mark II | XLX36000(S)-MII | S2.XLX36000-MII.1 |  |  | 36000 | 39600 | 3-phase |  |  |  |  | X | [5 empty] | X | [6 empty] | 2021-03-25
| GLV109-03-0005 | Autarco | XLX Mark II | XLX40000(S)-MII | S2.XLX40000-MII.1 |  |  | 40000 | 44000 | 3-phase |  |  |  |  | X | [5 empty] | X | [6 empty] | 2021-03-25
| GLV054-03-0001 | Vestas | 3MW Platform | V112-3.45MW Mk3A | ≥ 2020.06.90 |  |  | 3450000 | 4000000 | 3-phase |  | X | X | X |  |  |  | X |  |  |  | X | [5 empty] | 2021-03-26
| GLV054-03-0002 | Vestas | 3MW Platform | V112-3.6MW Mk3A | ≥ 2020.06.90 |  |  | 3600000 | 4000000 | 3-phase |  | X | X | X |  |  |  | X |  |  |  | X | [5 empty] | 2021-03-26
| GLV054-03-0005 | Vestas | 3MW Platform | V117-3.45MW Mk3A | ≥ 2020.06.90 |  |  | 3450000 | 4000000 | 3-phase |  | X | X | X |  |  |  | X |  |  |  | X | [5 empty] | 2021-03-26
| GLV054-03-0006 | Vestas | 3MW Platform | V117-3.6MW Mk3A | ≥ 2020.06.90 |  |  | 3600000 | 4000000 | 3-phase |  | X | X | X |  |  |  | X |  |  |  | X | [5 empty] | 2021-03-26
| GLV054-03-0010 | Vestas | 3MW Platform | V126-3.45MW Mk3A | ≥ 2020.06.90 |  |  | 3450000 | 4000000 | 3-phase |  | X | X | X |  |  |  | X |  |  |  | X | [5 empty] | 2021-03-26
| GLV054-03-0013 | Vestas | 4MW Platform | V136-3.6MW Mk3E | ≥ 2020.06.90 |  |  | 3600000 | 5150000 | 3-phase |  | X | X | X |  |  |  | X |  |  |  | X | [5 empty] | 2021-03-26
| GLV054-03-0014 | Vestas | 4MW Platform | V136-3.8MW Mk3E | ≥ 2020.06.90 |  |  | 3800000 | 5150000 | 3-phase |  | X | X | X |  |  |  | X |  |  |  | X | [5 empty] | 2021-03-26
| GLV054-03-0015 | Vestas | 4MW Platform | V117-4.0MW Mk3E | ≥ 2020.06.90 |  |  | 4000000 | 5150000 | 3-phase |  | X | X | X |  |  |  | X |  |  |  | X | [5 empty] | 2021-03-26
| GLV054-03-0016 | Vestas | 4MW Platform | V117-4.2MW Mk3E | ≥ 2020.06.90 |  |  | 4200000 | 5150000 | 3-phase |  | X | X | X |  |  |  | X |  |  |  | X | [5 empty] | 2021-03-26
| GLV054-04-0001 | Vestas | 4MW Platform | V136-4.0MW Mk3E | ≥ 2020.06.90 |  |  | 4000000 | 5150000 | 3-phase |  | X | X | X |  |  |  | X |  |  |  | X | [5 empty] | 2021-03-26
| GLV054-04-0002 | Vestas | 4MW Platform | V136-4.2MW Mk3E | ≥ 2020.06.90 |  |  | 4200000 | 5150000 | 3-phase |  | X | X | X |  |  |  | X |  |  |  | X | [5 empty] | 2021-03-26
| GLV054-04-0004 | Vestas | 4MW Platform | V150-4.0MW Mk3E | ≥ 2020.06.90 |  |  | 4000000 | 5150000 | 3-phase |  | X | X | X |  |  |  | X |  |  |  | X | [5 empty] | 2021-03-26
| GLV054-04-0005 | Vestas | 4MW Platform | V150-4.2MW Mk3E | ≥ 2020.06.90 |  |  | 4200000 | 5150000 | 3-phase |  | X | X | X |  |  |  | X |  |  |  | X | [5 empty] | 2021-03-26
| GLV054-05-0001 | Vestas | 4MW Platform | V150-3.6MW Mk3E | ≥ 2020.06.90 |  |  | 3600000 | 5150000 | 3-phase |  | X | X | X |  |  |  | X |  |  |  | X | [5 empty] | 2021-03-26
| GLV054-05-0002 | Vestas | 4MW Platform | V150-3.8MW Mk3E | ≥ 2020.06.90 |  |  | 3800000 | 5150000 | 3-phase |  | X | X | X |  |  |  | X |  |  |  | X | [5 empty] | 2021-03-26
| GLV054-06-0001 | Vestas | 3MW Platform | V112-3.3MW Mk3A | ≥ 2020.06.90 |  |  | 3300000 | 4000000 | 3-phase |  | X | X | X |  |  |  | X |  |  |  | X | [5 empty] | 2021-03-26
| GLV054-06-0002 | Vestas | 3MW Platform | V117-3.3MW Mk3A | ≥ 2020.06.90 |  |  | 3300000 | 4000000 | 3-phase |  | X | X | X |  |  |  | X |  |  |  | X | [5 empty] | 2021-03-26
| GLV054-06-0003 | Vestas | 3MW Platform | V126-3.3MW Mk3A | ≥ 2020.06.90 |  |  | 3300000 | 4000000 | 3-phase |  | X | X | X |  |  |  | X |  |  |  | X | [5 empty] | 2021-03-26
| GLV054-06-0004 | Vestas | 3MW Platform | V126-3.45MW Mk3B | ≥ 2020.06.90 |  |  | 3450000 | 4000000 | 3-phase |  | X | X | X |  |  |  | X |  |  |  | X | [5 empty] | 2021-03-26
| GLV054-06-0005 | Vestas | 3MW Platform | V126-3.6MW Mk3B | ≥ 2020.06.90 |  |  | 3600000 | 4000000 | 3-phase |  | X | X | X |  |  |  | X |  |  |  | X | [5 empty] | 2021-03-26
| GLV054-06-0006 | Vestas | 3MW Platform | V136-3.45MW Mk3B | ≥ 2020.06.90 |  |  | 3450000 | 4000000 | 3-phase |  | X | X | X |  |  |  | X |  |  |  | X | [5 empty] | 2021-03-26
| GLV054-06-0007 | Vestas | 3MW Platform | V136-3.6MW Mk3B | ≥ 2020.06.90 |  |  | 3600000 | 4000000 | 3-phase |  | X | X | X |  |  |  | X |  |  |  | X | [5 empty] | 2021-03-26
| GLV146-02-0001 | TEDOM | Cento | Cento 160 | IS2GASXX-TEDOM-2.4.0.4 or higher |  |  | 164000 | 205000 | 3-phase |  | X | X | X | X | [7 empty] | X |  |  |  |  | 2021-03-30
| GLV103-03-0001 | Victron Energy | Easysolar-II | Easysolar-II 48/3000/35-32 MPPT 250/70 GX (GLV103-03-0001) | 2623468 | Current transformer for Multiplus-II |  | 2470 | 3000 | 1-phase | X |  | X | X | X | X | X |  |  |  | X |  |  | X | X |  |  | 2021-03-30 | 2022-02-25 | SmaX 2500VA corrected , and correction storage to hybrid
| GLV103-03-0002 | Victron Energy | Easysolar-II | Easysolar-II 24/3000/70-32 MPPT 250/70 GX (GLV103-03-0002) | 2623468 | Current transformer for Multiplus-II |  | 2470 | 3000 | 1-phase | X |  | X | X | X | X | X |  |  |  | X |  |  | X | X |  |  | 2021-03-30 | 2022-02-25 | SmaX 2500VA corrected , and correction storage to hybrid
| GLV103-03-0003 | Victron Energy | Easysolar-II | Easysolar-II 48/5000/70-50 MPPT 250/100 GX (GLV103-03-0003) | 2623468 | Current transformer for Multiplus-II |  | 4400 | 5000 | 1-phase | X |  | X | X | X | X | X |  |  |  | X |  |  | X | X |  |  | 2021-03-30 | 2022-02-25 | SmaX 4500VA corrected , and correction storage to hybrid
| GLV018-01-0001 | Biolectric | Biolectric | 10 | 20210115 |  |  | 9700 | 10000 | 3-phase | X | [11 empty] | X |  |  | X |  | 2021-03-31
| GLV018-01-0002 | Biolectric | Biolectric | 11 | 20210115 |  |  | 11000 | 11300 | 3-phase | X | [11 empty] | X |  |  | X |  | 2021-03-31
| GLV018-01-0003 | Biolectric | Biolectric | 16 | 20210115 |  |  | 16500 | 17000 | 3-phase | X | [11 empty] | X |  |  | X |  | 2021-03-31
| GLV018-01-0004 | Biolectric | Biolectric | 20 - 2 | 20210115 |  |  | 19400 | 20000 | 3-phase | X | [11 empty] | X |  |  | X |  | 2021-03-31
| GLV018-01-0005 | Biolectric | Biolectric | 22 - 1 | 20210115 |  |  | 22000 | 22600 | 3-phase | X | [11 empty] | X |  |  | X |  | 2021-03-31
| GLV018-01-0006 | Biolectric | Biolectric | 22 - 2 | 20210115 |  |  | 22000 | 22600 | 3-phase | X | [11 empty] | X |  |  | X |  | 2021-03-31
| GLV018-01-0007 | Biolectric | Biolectric | 33 | 20210115 |  |  | 33000 | 33900 | 3-phase | [12 empty] | X |  |  | X |  | 2021-03-31
| GLV018-01-0008 | Biolectric | Biolectric | 33 - 2 | 20210115 |  |  | 33000 | 34000 | 3-phase | [12 empty] | X |  |  | X |  | 2021-03-31
| GLV018-01-0009 | Biolectric | Biolectric | 40 | 20210115 |  |  | 40000 | 41200 | 3-phase | [12 empty] | X |  |  | X |  | 2021-03-31
| GLV018-01-0010 | Biolectric | Biolectric | 44 | 20210115 |  |  | 44000 | 45200 | 3-phase | [12 empty] | X |  |  | X |  | 2021-03-31
| GLV018-01-0011 | Biolectric | Biolectric | 60 | 20210115 |  |  | 60000 | 61800 | 3-phase | [12 empty] | X |  |  | X |  | 2021-03-31
| GLV018-01-0012 | Biolectric | Biolectric | 74 | 20210115 |  |  | 74000 | 76200 | 3-phase | [12 empty] | X |  |  | X |  | 2021-03-31
| GLV142-04-0001 | SOFAR SOLAR | Energy storage inverter | ME 3000SP | V2.80 | EnFluri system |  | 3000 | 3000 | 1-phase | X |  | X | X | X | X | [7 empty] | X |  |  |  | 2021-04-08
| GLV163-03-0001 | Renac Power | ESC3-5K-DS | ESC3000-DS | V2.80-E | X |  | 3000 | 3000 | 1-phase | X |  |  | X | X | X |  |  |  |  | X |  |  | X |  |  |  | 2021-02-24
| GLV163-03-0002 | Renac Power | ESC3-5K-DS | ESC3680-DS | V2.80-E | X |  | 3680 | 3680 | 1-phase | X |  |  | X | X | X |  |  |  |  | X |  |  | X |  |  |  | 2021-02-24
| GLV020-07-0001 | SAJ | AS1 Series | AS1-3KS-5.1 | V5.024 | Smart meter: DDSU666/DTSU666 |  | 3000 | 3000 | 1-phase | X |  |  | X | X | X | X | [6 empty] | X |  |  |  | 2021-04-08
| GLV020-07-0002 | SAJ | AS1 Series | AS1-3KS-10.2 | V5.024 | Smart meter: DDSU666/DTSU666 |  | 3000 | 3000 | 1-phase | X |  |  | X | X | X | X | [6 empty] | X |  |  |  | 2021-04-08
| GLV020-07-0003 | SAJ | AS1 Series | AS1-3KS-15.3 | V5.024 | Smart meter: DDSU666/DTSU666 |  | 3000 | 3000 | 1-phase | X |  |  | X | X | X | X | [6 empty] | X |  |  |  | 2021-04-08
| GLV020-07-0004 | SAJ | AS1 Series | AS1-3KS-20.4 | V5.024 | Smart meter: DDSU666/DTSU666 |  | 3000 | 3000 | 1-phase | X |  |  | X | X | X | X | [6 empty] | X |  |  |  | 2021-04-08
| GLV055-04-0001 | CAT | CG | CG170-12 1009 kW 400V | AVR: ≥6.317 b6 MFR: ≥1.14-2 GDI: ≥3.001 TEM: ≥2.50.21-m05 |  |  | 1009000 | 1249000 | 3-phase |  | X |  | X | X |  |  | X |  |  |  |  | X |  | X | X |  | 2021-04-08
| GLV055-04-0002 | MWM | TCG | TCG 2020 V12 1009 kW 400V | AVR: ≥6.317 b6 MFR: ≥1.14-2 GDI: ≥3.001 TEM: ≥2.50.21-m05 |  |  | 1009000 | 1249000 | 3-phase |  | X |  | X | X |  |  | X |  |  |  |  | X |  | X | X |  | 2021-04-08
| GLV044-12-0001 | Growatt | MIN | 2500TL-XH | AL1.0 | Energy meter Eastron SDM230,SDM120CT SDM630MCT,SDM630 |  | 2500 | 2500 | 1-phase | X |  | X | X | X | X | X |  |  |  | X |  |  | X |  |  |  | 2021-04-01
| GLV044-12-0002 | Growatt | MIN | 3000TL-XH | AL1.0 | Energy meter Eastron SDM230,SDM120CT SDM630MCT,SDM630 |  | 3000 | 3000 | 1-phase | X |  | X | X | X | X | X |  |  |  | X |  |  | X |  |  |  | 2021-04-01
| GLV044-12-0003 | Growatt | MIN | 3600TL-XH | AL1.0 | Energy meter Eastron SDM230,SDM120CT SDM630MCT,SDM630 |  | 3600 | 3600 | 1-phase | X |  | X | X | X | X | X |  |  |  | X |  |  | X |  |  |  | 2021-04-01
| GLV044-12-0004 | Growatt | MIN | 4200TL-XH | AL1.0 | Energy meter Eastron SDM230,SDM120CT SDM630MCT,SDM630 |  | 4200 | 4200 | 1-phase | X |  | X | X | X | X | X |  |  |  | X |  |  | X |  |  |  | 2021-04-01
| GLV044-12-0005 | Growatt | MIN | 4600TL-XH | AL1.0 | Energy meter Eastron SDM230,SDM120CT SDM630MCT,SDM630 |  | 4600 | 4600 | 1-phase | X |  | X | X | X | X | X |  |  |  | X |  |  | X |  |  |  | 2021-04-01
| GLV044-12-0006 | Growatt | MIN | 5000TL-XH | AL1.0 | Energy meter Eastron SDM230,SDM120CT SDM630MCT,SDM630 |  | 5000 | 5000 | 1-phase | X |  | X | X | X | X | X |  |  |  | X |  |  | X |  |  |  | 2021-04-01
X | GLV172-01-0001 | Sinexcel | Sinexcel PWS2 | PWS2-30M-EX | V130 |  | Yuso Inside | 30000 | 33000 | 3-phase |  |  |  | X | X | X | [7 empty] | X | X |  |  | 2021-04-14 | 2023-03-02 | SmaX 30000VA corrected (firmware power limitation removed)
| GLV073-12-0001 | HUAWEI | SUN2000 | SUN2000-30KTL-M3 | V100R001 |  |  | 30000 | 33000 | 3-phase |  | X | X |  | X | [5 empty] | X | [6 empty] | 2021-04-14
| GLV073-12-0002 | HUAWEI | SUN2000 | SUN2000-36KTL-M3 | V100R001 |  |  | 36000 | 40000 | 3-phase |  | X | X |  | X | [5 empty] | X | [6 empty] | 2021-04-14
| GLV073-12-0003 | HUAWEI | SUN2000 | SUN2000-40KTL-M3 | V100R001 |  |  | 40000 | 44000 | 3-phase |  | X | X |  | X | [5 empty] | X | [6 empty] | 2021-04-14
| GLV125-03-0001 | Cummins | Diesel QSK23-Series | C825D5 | AGC-4 Mk 2 |  |  | 660000 | 825000 | 3-phase | [9 empty] | X |  |  |  |  | X |  |  | 2021-04-16
| GLV125-03-0002 | Cummins | Diesel QSK23-Series | C900D5 | AGC-4 Mk 2 |  |  | 720000 | 900000 | 3-phase | [9 empty] | X |  |  |  |  | X |  |  | 2021-04-16
| GLV017-02-0001 | Remeha | e-Lina | 2.0 | 1.7 |  |  | 2000 | 2100 | 3-phase | X |  | X | X | [8 empty] | X |  |  |  |  | 2021-04-20
| GLV017-02-0002 | Remeha | e-Lina | 3.3 | 1.7 |  |  | 3300 | 3500 | 3-phase | X |  | X | X | [8 empty] | X |  |  |  |  | 2021-04-20
| GLV017-02-0003 | Remeha | e-Lina | 4.0 | 1.7 |  |  | 4000 | 4200 | 3-phase | X |  | X | X | [8 empty] | X |  |  |  |  | 2021-04-20
| GLV017-02-0004 | Remeha | ELW | 5 - 12 | 2.68 |  |  | 5000 | 6400 | 3-phase | X |  | X | X | [8 empty] | X |  |  |  |  | 2021-04-20
| GLV017-02-0005 | Remeha | ELW | 7 - 18 | 2.68 |  |  | 7200 | 9200 | 3-phase | X |  | X | X | [8 empty] | X |  |  |  |  | 2021-04-20
| GLV017-02-0006 | Remeha | ELW | 9 - 23 | 1.0 |  |  | 9500 | 12200 | 3-phase | X |  | X | X | [8 empty] | X |  |  |  |  | 2021-04-20
| GLV017-02-0007 | Remeha | ELW | 11 - 25 | 2.68 |  |  | 11000 | 14100 | 3-phase | X |  | X | X | [8 empty] | X |  |  |  |  | 2021-04-20
| GLV017-02-0008 | Remeha | ELW | 12 - 28 | 1.0 |  |  | 12500 | 16000 | 3-phase | X |  | X | X | [8 empty] | X |  |  |  |  | 2021-04-20
| GLV017-02-0009 | Remeha | ELW | 16 - 38 | 2.68 |  |  | 16000 | 20500 | 3-phase | X |  | X | X | [8 empty] | X |  |  |  |  | 2021-04-20
| GLV017-02-0010 | Remeha | ELW | 20 - 45 | 2.68 |  |  | 20000 | 25600 | 3-phase | X |  | X | X | [8 empty] | X |  |  |  |  | 2021-04-20
| GLV017-02-0011 | Remeha | ELW | 25 - 53 | 1.87 |  |  | 25000 | 31300 | 3-phase |  |  | X | X | [8 empty] | X |  |  |  |  | 2021-04-20
| GLV017-02-0012 | Remeha | ELW | 30 - 63 | 1.0 |  |  | 30000 | 37500 | 3-phase |  |  | X | X | [8 empty] | X |  |  |  |  | 2021-04-20
| GLV017-02-0013 | Remeha | ELW | 50 - 85 | 1.01 |  |  | 50000 | 62500 | 3-phase |  |  | X | [9 empty] | X |  |  |  |  | 2021-04-20
| GLV136-04-0001 | MTU | MTU12V4000L64FNER | 12V4000L64FNER_ 1500kW_400V | V1.0 and above |  |  | 1500000 | 1875000 | 3-phase |  | X |  |  | X | [7 empty] | X |  |  |  |  | 2021-04-20
| GLV081-07-0001 | Solis | RHI-3P(5-10)K-HVES-5G | RHI-3P5K-HVES-5G | V34 | SDM630M SDM630MCT ACR10R-D16TE4 Solis-EPM3-5G-PLUS |  | 5000 | 5500 | 3-phase | X |  |  | X | X | [5 empty] | X |  |  | X | X |  |  | 2021-04-20 | 2023-04-24 | SmaX 5000VA corrected (firmware power limitation removed)
| GLV081-07-0002 | Solis | RHI-3P(5-10)K-HVES-5G | RHI-3P6K-HVES-5G | V34 | SDM630M SDM630MCT ACR10R-D16TE4 Solis-EPM3-5G-PLUS |  | 6000 | 6600 | 3-phase | X |  |  | X | X | [5 empty] | X |  |  | X | X |  |  | 2021-04-20 | 2023-04-24 | SmaX 6000VA corrected (firmware power limitation removed)
| GLV081-07-0003 | Solis | RHI-3P(5-10)K-HVES-5G | RHI-3P8K-HVES-5G | V34 | SDM630M SDM630MCT ACR10R-D16TE4 Solis-EPM3-5G-PLUS |  | 8000 | 8800 | 3-phase | X |  |  | X | X | [5 empty] | X |  |  | X | X |  |  | 2021-04-20 | 2023-04-24 | SmaX 8000VA corrected (firmware power limitation removed)
| GLV081-07-0004 | Solis | RHI-3P(5-10)K-HVES-5G | RHI-3P10K-HVES-5G | V34 | SDM630M SDM630MCT ACR10R-D16TE4 Solis-EPM3-5G-PLUS |  | 10000 | 10000 | 3-phase | X |  |  | X | X | [5 empty] | X |  |  | X | X |  |  | 2021-04-20
| GLV070-06-0001 | Sungrow | SG33CX - Premium V112 | SG33CX - Premium V112 | LCD_AGATE-S_V11_V01_A MDSP_AGATE-S_V11_V01_A |  |  | 33000 | 36300 | 3-phase |  | X | X | X | X | [5 empty] | X | [6 empty] | 2021-04-29
| GLV070-06-0002 | Sungrow | SG40CX - Premium V112 | SG40CX - Premium V112 | LCD_AGATE-S_V11_V01_A MDSP_AGATE-S_V11_V01_A |  |  | 40000 | 44000 | 3-phase |  | X | X | X | X | [5 empty] | X | [6 empty] | 2021-04-29
| GLV070-06-0003 | Sungrow | SG50CX - Premium V112 | SG50CX - Premium V112 | LCD_AGATE-S_V11_V01_A MDSP_AGATE-S_V11_V01_A |  |  | 50000 | 55000 | 3-phase |  | X | X | X | X | [5 empty] | X | [6 empty] | 2021-04-29
| GLV070-06-0004 | Sungrow | SG110CX - Premium V112 | SG110CX - Premium V112 | LCD_AMBER-S_V11_V01_A MDSP_AMBER-S_V11_V01_A |  |  | 100000 | 110000 | 3-phase |  | X | X | X | X | [5 empty] | X | [6 empty] | 2021-04-29
| GLV073-13-0001 | HUAWEI | SUN2000 | SUN2000-215KTL-H0 | V300R001 |  |  | 200000 | 215000 | 3-phase |  | X | X |  | X | [5 empty] | X | [6 empty] | 2021-05-04
| GLV170-01-0001 | Venema E-Mobility | V2G Single 10kW CHAdeMO | VECS10V2GDC-CHA | V2.51 | EEM-EM357 - 2908588 Phoenix Contact |  | 10000 | 11000 | 3-phase | X |  |  | X | X | X | [7 empty] | X |  |  |  | 2021-05-04
| GLV170-01-0002 | Venema E-Mobility | V2G Single 10kW CCS | VECS10V2GDC-CCS | V2.51 | EEM-EM357 - 2908588 Phoenix Contact |  | 10000 | 11000 | 3-phase | X |  |  | X | X | X | [7 empty] | X |  |  |  | 2021-05-04
| GLV170-01-0003 | Venema E-Mobility | V2G Double 10kW CHAdeMO/CCS | VECS10V2GDC-CHA-CCS | V2.51 | EEM-EM357 - 2908588 Phoenix Contact |  | 10000 | 11000 | 3-phase | X |  |  | X | X | X | [7 empty] | X |  |  |  | 2021-05-04
| GLV170-01-0004 | Venema E-Mobility | V2G-Solar Double 10kW CHAdeMO/CCS | VECS10V2GSODC-CHA-CCS | V2.51 | EEM-EM357 - 2908588 Phoenix Contact |  | 10000 | 11000 | 3-phase | X |  |  | X | X | X |  |  |  |  | X |  |  | X |  |  |  | 2021-05-04
| GLV170-01-0005 | Venema E-Mobility | CASIO V2G-Solar+Bat. 10kW CHAdeMO/CCS | VECS10V2GCASODC-CHA-CCS | V2.51 | EEM-EM357 - 2908588 Phoenix Contact |  | 10000 | 11000 | 3-phase | X |  |  | X | X | X |  |  |  |  | X |  |  | X |  |  |  | 2021-05-04
| GLV006-04-0001 | SMA | Sunny Tripower | STP 50-41 | V3.12.13.R and higher |  |  | 50000 | 50000 | 3-phase |  | X | X | X | X | [5 empty] | X | [6 empty] | 2021-05-03
| GLV165-02-0001 | TSUN | TSOL-ACU | TSOL-ACU3.0K | ARM 3.078 DSP 5.024 |  | ACU EMS System V5.024 | 3000 | 3000 | 1-phase | X |  |  | X | X |  | X | [6 empty] | X |  |  |  | 2021-05-17
| GLV142-06-0001 | SOFAR SOLAR | Grid connected photovoltaic inverter | SOFAR 15KTLX-G3 | V010000 |  |  | 15000 | 16500 | 3-phase | X |  | X | X | X | [5 empty] | X | [6 empty] | 2021-05-17
| GLV142-06-0002 | SOFAR SOLAR | Grid connected photovoltaic inverter | SOFAR 17KTLX-G3 | V010000 |  |  | 17000 | 18700 | 3-phase | X |  | X | X | X | [5 empty] | X | [6 empty] | 2021-05-17
| GLV142-06-0003 | SOFAR SOLAR | Grid connected photovoltaic inverter | SOFAR 20KTLX-G3 | V010000 |  |  | 20000 | 22000 | 3-phase | X |  | X | X | X | [5 empty] | X | [6 empty] | 2021-05-17
| GLV142-06-0004 | SOFAR SOLAR | Grid connected photovoltaic inverter | SOFAR 22KTLX-G3 | V010000 |  |  | 22000 | 24200 | 3-phase | X |  | X | X | X | [5 empty] | X | [6 empty] | 2021-05-17
| GLV142-06-0005 | SOFAR SOLAR | Grid connected photovoltaic inverter | SOFAR 24KTLX-G3 | V010000 |  |  | 24000 | 26400 | 3-phase | X |  | X | X | X | [5 empty] | X | [6 empty] | 2021-05-17
| GLV124-01-0001 | INVT | iMars | MG3KTL-2M | 3.01.05 |  |  | 3000 | 3000 | 1-phase | X |  | X |  | X |  | X |  |  |  | X | [6 empty] | 2021-05-25
| GLV124-01-0002 | INVT | iMars | MG4KTL | 3.01.05 |  |  | 3680 | 3680 | 1-phase | X |  | X |  | X |  | X |  |  |  | X | [6 empty] | 2021-05-25
| GLV124-01-0003 | INVT | iMars | MG4KTL-2M | 3.01.05 |  |  | 3680 | 3680 | 1-phase | X |  | X |  | X |  | X |  |  |  | X | [6 empty] | 2021-05-25
| GLV124-01-0004 | INVT | iMars | MG4K6TL | 3.01.05 |  |  | 4200 | 4200 | 1-phase | X |  | X |  | X |  | X |  |  |  | X | [6 empty] | 2021-05-25
| GLV124-01-0005 | INVT | iMars | MG4K6TL-2M | 3.01.05 |  |  | 4200 | 4200 | 1-phase | X |  | X |  | X |  | X |  |  |  | X | [6 empty] | 2021-05-25
| GLV124-01-0006 | INVT | iMars | MG5KTL | 3.01.05 |  |  | 4600 | 4600 | 1-phase | X |  | X |  | X |  | X |  |  |  | X | [6 empty] | 2021-05-25
| GLV124-01-0007 | INVT | iMars | MG5KTL-2M | 3.01.05 |  |  | 4600 | 4600 | 1-phase | X |  | X |  | X |  | X |  |  |  | X | [6 empty] | 2021-05-25
| GLV124-01-0008 | INVT | iMars | MG5K5TL | 3.01.05 |  |  | 5000 | 5000 | 1-phase | X |  | X |  | X |  | X |  |  |  | X | [6 empty] | 2021-05-25
| GLV124-01-0009 | INVT | iMars | MG5K5TL-2M | 3.01.05 |  |  | 5000 | 5000 | 1-phase | X |  | X |  | X |  | X |  |  |  | X | [6 empty] | 2021-05-25 | 2022-05-19 | SmaX 6000VA corrected
| GLV124-01-0010 | INVT | iMars | MG4KTL-S | 3.01.05 |  |  | 4000 | 4000 | 1-phase | X |  | X |  | X |  | X |  |  |  | X | [6 empty] | 2021-05-25
| GLV124-01-0011 | INVT | iMars | MG4KTL-2MS | 3.01.05 |  |  | 4000 | 4000 | 1-phase | X |  | X |  | X |  | X |  |  |  | X | [6 empty] | 2021-05-25
| GLV012-03-0001 | FRONIUS | PRIMO GEN24 | 3.0 | 1.11.6-0 |  |  | 3000 | 3000 | 1-phase | X |  | X | X | X | [5 empty] | X | [6 empty] | 2021-05-25
| GLV012-03-0002 | FRONIUS | PRIMO GEN24 | 3.6 | 1.11.6-0 |  |  | 3680 | 3680 | 1-phase | X |  | X | X | X | [5 empty] | X | [6 empty] | 2021-05-25
| GLV012-03-0003 | FRONIUS | PRIMO GEN24 | 4.0 | 1.11.6-0 |  |  | 4000 | 4000 | 1-phase | X |  | X | X | X | [5 empty] | X | [6 empty] | 2021-05-25
| GLV012-03-0004 | FRONIUS | PRIMO GEN24 | 4.6 | 1.11.6-0 |  |  | 4600 | 4600 | 1-phase | X |  | X | X | X | [5 empty] | X | [6 empty] | 2021-05-25
| GLV012-03-0005 | FRONIUS | PRIMO GEN24 | 5.0 | 1.11.6-0 |  |  | 5000 | 5000 | 1-phase | X |  | X | X | X | [5 empty] | X | [6 empty] | 2021-05-25
| GLV012-03-0006 | FRONIUS | PRIMO GEN24 | 6.0 | 1.11.6-0 |  |  | 6000 | 6000 | 1-phase | X |  | X | X | X | [5 empty] | X | [6 empty] | 2021-05-25
| GLV012-03-0007 | FRONIUS | PRIMO GEN24 | 3.0 Plus | 1.11.6-0 | Fronius Smart Meter (63A-3 & 50kA-3) | Fronius Smart Meter + inverter-integrated pilot | 3000 | 3000 | 1-phase | X |  | X | X | X | X |  |  |  |  | X |  |  | X |  |  |  | 2021-05-25
| GLV012-03-0008 | FRONIUS | PRIMO GEN24 | 3.6 Plus | 1.11.6-0 | Fronius Smart Meter (63A-3 & 50kA-3) | Fronius Smart Meter + inverter-integrated pilot | 3680 | 3680 | 1-phase | X |  | X | X | X | X |  |  |  |  | X |  |  | X |  |  |  | 2021-05-25
| GLV012-03-0009 | FRONIUS | PRIMO GEN24 | 4.0 Plus | 1.11.6-0 | Fronius Smart Meter (63A-3 & 50kA-3) | Fronius Smart Meter + inverter-integrated pilot | 4000 | 4000 | 1-phase | X |  | X | X | X | X |  |  |  |  | X |  |  | X |  |  |  | 2021-05-25
| GLV012-03-0010 | FRONIUS | PRIMO GEN24 | 4.6 Plus | 1.11.6-0 | Fronius Smart Meter (63A-3 & 50kA-3) | Fronius Smart Meter + inverter-integrated pilot | 4600 | 4600 | 1-phase | X |  | X | X | X | X |  |  |  |  | X |  |  | X |  |  |  | 2021-05-25
| GLV012-03-0011 | FRONIUS | PRIMO GEN24 | 5.0 Plus | 1.11.6-0 | Fronius Smart Meter (63A-3 & 50kA-3) | Fronius Smart Meter + inverter-integrated pilot | 5000 | 5000 | 1-phase | X |  | X | X | X | X |  |  |  |  | X |  |  | X |  |  |  | 2021-05-25
| GLV012-03-0012 | FRONIUS | PRIMO GEN24 | 6.0 Plus | 1.11.6-0 | Fronius Smart Meter (63A-3 & 50kA-3) | Fronius Smart Meter + inverter-integrated pilot | 6000 | 6000 | 1-phase | X |  | X | X | X | X |  |  |  |  | X |  |  | X |  |  |  | 2021-05-25
| GLV012-03-0013 | FRONIUS | SYMO GEN24 | 3.0 | 1.11.6-0 |  |  | 3000 | 3000 | 3-phase | X |  | X | X | X | [5 empty] | X | [6 empty] | 2021-05-25
| GLV012-03-0014 | FRONIUS | SYMO GEN24 | 4.0 | 1.11.6-0 |  |  | 4000 | 4000 | 3-phase | X |  | X | X | X | [5 empty] | X | [6 empty] | 2021-05-25
| GLV012-03-0015 | FRONIUS | SYMO GEN24 | 5.0 | 1.11.6-0 |  |  | 5000 | 5000 | 3-phase | X |  | X | X | X | [5 empty] | X | [6 empty] | 2021-05-25
| GLV012-03-0016 | FRONIUS | SYMO GEN24 | 3.0 Plus | 1.11.6-0 | Fronius Smart Meter (63A-3 & 50kA-3) | Fronius Smart Meter + inverter-integrated pilot | 3000 | 3000 | 3-phase | X |  | X | X | X | X |  |  |  |  | X |  |  | X |  |  |  | 2021-05-25
| GLV012-03-0017 | FRONIUS | SYMO GEN24 | 4.0 Plus | 1.11.6-0 | Fronius Smart Meter (63A-3 & 50kA-3) | Fronius Smart Meter + inverter-integrated pilot | 4000 | 4000 | 3-phase | X |  | X | X | X | X |  |  |  |  | X |  |  | X |  |  |  | 2021-05-25
| GLV012-03-0018 | FRONIUS | SYMO GEN24 | 5.0 Plus | 1.11.6-0 | Fronius Smart Meter (63A-3 & 50kA-3) | Fronius Smart Meter + inverter-integrated pilot | 5000 | 5000 | 3-phase | X |  | X | X | X | X |  |  |  |  | X |  |  | X |  |  |  | 2021-05-25
| GLV012-03-0019 | FRONIUS | SYMO GEN24 | 6.0 | 1.11.6-0 |  |  | 6000 | 6000 | 3-phase | X |  | X | X | X | [5 empty] | X | [6 empty] | 2021-05-25
| GLV012-03-0020 | FRONIUS | SYMO GEN24 | 8.0 | 1.11.6-0 |  |  | 8000 | 8000 | 3-phase | X |  | X | X | X | [5 empty] | X | [6 empty] | 2021-05-25
| GLV012-03-0021 | FRONIUS | SYMO GEN24 | 10.0 | 1.11.6-0 |  |  | 10000 | 10000 | 3-phase | X |  | X | X | X | [5 empty] | X | [6 empty] | 2021-05-25
| GLV012-03-0022 | FRONIUS | SYMO GEN24 | 6.0 Plus | 1.11.6-0 | Fronius Smart Meter (63A-3 & 50kA-3) | Fronius Smart Meter + inverter-integrated pilot | 6000 | 6000 | 3-phase | X |  | X | X | X | X |  |  |  |  | X |  |  | X |  |  |  | 2021-05-25
| GLV012-03-0023 | FRONIUS | SYMO GEN24 | 8.0 Plus | 1.11.6-0 | Fronius Smart Meter (63A-3 & 50kA-3) | Fronius Smart Meter + inverter-integrated pilot | 8000 | 8000 | 3-phase | X |  | X | X | X | X |  |  |  |  | X |  |  | X |  |  |  | 2021-05-25
| GLV012-03-0024 | FRONIUS | SYMO GEN24 | 10.0 Plus | 1.11.6-0 | Fronius Smart Meter (63A-3 & 50kA-3) | Fronius Smart Meter + inverter-integrated pilot | 10000 | 10000 | 3-phase | X |  | X | X | X | X |  |  |  |  | X |  |  | X |  |  |  | 2021-05-25
| GLV020-06-0001 | SAJ | Suntrio Plus Series | Suntrio Plus 12K | V2.002 |  |  | 12000 | 13200 | 3-phase | X |  | X |  | X | [5 empty] | X | [6 empty] | 2021-06-02
| GLV020-06-0002 | SAJ | Suntrio Plus Series | Suntrio Plus 15K | V2.002 |  |  | 15000 | 16500 | 3-phase | X |  | X |  | X | [5 empty] | X | [6 empty] | 2021-06-02
| GLV020-06-0003 | SAJ | Suntrio Plus Series | Suntrio Plus 17K | V2.002 |  |  | 17000 | 18700 | 3-phase | X |  | X |  | X | [5 empty] | X | [6 empty] | 2021-06-02
| GLV020-06-0004 | SAJ | Suntrio Plus Series | Suntrio Plus 20K | V2.002 |  |  | 20000 | 22000 | 3-phase | X |  | X |  | X | [5 empty] | X | [6 empty] | 2021-06-02
| GLV020-06-0005 | SAJ | Suntrio Plus Series | Suntrio Plus 25K | V2.000 |  |  | 25000 | 27500 | 3-phase | X |  | X |  | X | [5 empty] | X | [6 empty] | 2021-06-02
| GLV020-06-0006 | SAJ | Suntrio Plus Series | Suntrio Plus 30K | V2.000 |  |  | 30000 | 30000 | 3-phase | X |  | X |  | X | [5 empty] | X | [6 empty] | 2021-06-02
| GLV020-06-0007 | SAJ | Suntrio Plus Series | Suntrio Plus 33K | V2.000 |  |  | 30000 | 33000 | 3-phase |  |  | X |  | X | [5 empty] | X | [6 empty] | 2021-06-02
| GLV103-04-0001 | Victron Energy | Quattro | Quattro 48/15000/200-100/100 | 2656475.1 | internal EnFluRi sensor |  | 12000 | 15000 | 1-phase |  |  | X | X | X | X | [7 empty] | X | X |  |  | 2021-06-03
| GLV103-04-0002 | Victron Energy | Quattro | Quattro 48/10000/140-100/100 | 2653475.1 | internal EnFluRi sensor |  | 8000 | 10000 | 1-phase |  |  | X | X | X | X | [7 empty] | X | X |  |  | 2021-06-03
| GLV103-04-0003 | Victron Energy | Quattro | Quattro 48/8000/110-100/100 | 2655475.1 | internal EnFluRi sensor |  | 6500 | 8000 | 1-phase |  |  | X | X | X | X | [7 empty] | X | X |  |  | 2021-06-03
| GLV171-01-0001 | LuxpowerTek | LXP | LXP-3K Hybrid | V1,0 | 1 CT/CTSA016-100A/100mA 2 Meter/SDM120-Modbus |  | 3000 | 3000 | 1-phase | X |  | X | X | X | X |  |  |  |  | X |  |  | X | X |  |  | 2021-06-04
| GLV171-01-0002 | LuxpowerTek | LXP | LXP-3,6K Hybrid | V1,0 | 1 CT/CTSA016-100A/100mA 2 Meter/SDM120-Modbus |  | 3600 | 3600 | 1-phase | X |  | X | X | X | X |  |  |  |  | X |  |  | X | X |  |  | 2021-06-04
| GLV171-01-0003 | LuxpowerTek | LXP | LXP-4K Hybrid | V1,0 | 1 CT/CTSA016-100A/100mA 2 Meter/SDM120-Modbus |  | 4000 | 4000 | 1-phase | X |  | X | X | X | X |  |  |  |  | X |  |  | X | X |  |  | 2021-06-04
| GLV171-01-0004 | LuxpowerTek | LXP | LXP-4K6 Hybrid | V1,0 | 1 CT/CTSA016-100A/100mA 2 Meter/SDM120-Modbus |  | 4600 | 4600 | 1-phase | X |  | X | X | X | X |  |  |  |  | X |  |  | X | X |  |  | 2021-06-04
| GLV171-01-0005 | LuxpowerTek | LXP | LXP-5K Hybrid | V1,0 | 1 CT/CTSA016-100A/100mA 2 Meter/SDM120-Modbus |  | 5000 | 5000 | 1-phase | X |  | X | X | X | X |  |  |  |  | X |  |  | X | X |  |  | 2021-06-04
| GLV120-02-0001 | Solenso | Sol (1in1) | Sol-H400 | V01.01.00 |  |  | 400 | 400 | 1-phase | X |  | X |  | X | [5 empty] | X | [6 empty] | 2021-06-10
| GLV120-02-0002 | Solenso | Sol (1in1) | Sol-H350 | V01.01.00 |  |  | 350 | 350 | 1-phase | X |  | X |  | X | [5 empty] | X | [6 empty] | 2021-06-10
| GLV166-01-0001 | AFORE （Suntrans New Energy BV） | Hybrid inverter AF*K-SL | AF3K-SL | V1.00 | SAPM-10KW |  | 3000 | 3000 | 1-phase | X |  | X | X | X | X |  |  |  |  | X |  |  | X | X |  |  | 2021-06-11
| GLV166-01-0002 | AFORE （Suntrans New Energy BV） | Hybrid inverter AF*K-SL | AF3.6K-SL | V1.00 | SAPM-10KW |  | 3600 | 3600 | 1-phase | X |  | X | X | X | X |  |  |  |  | X |  |  | X | X |  |  | 2021-06-11
| GLV166-01-0003 | AFORE （Suntrans New Energy BV） | Hybrid inverter AF*K-SL | AF4K-SL | V1.00 | SAPM-10KW |  | 4000 | 4000 | 1-phase | X |  | X | X | X | X |  |  |  |  | X |  |  | X | X |  |  | 2021-06-11
| GLV166-01-0004 | AFORE （Suntrans New Energy BV） | Hybrid inverter AF*K-SL | AF4.6K-SL | V1.00 | SAPM-10KW |  | 4600 | 4600 | 1-phase | X |  | X | X | X | X |  |  |  |  | X |  |  | X | X |  |  | 2021-06-11
| GLV166-01-0005 | AFORE （Suntrans New Energy BV） | Hybrid inverter AF*K-SL | AF5K-SL | V1.00 | SAPM-10KW |  | 5000 | 5000 | 1-phase | X |  | X | X | X | X |  |  |  |  | X |  |  | X | X |  |  | 2021-06-11
| GLV166-01-0006 | AFORE （Suntrans New Energy BV） | Hybrid inverter AF*K-SL | AF5.5K-SL | V1.00 | SAPM-10KW |  | 5500 | 5500 | 1-phase | X |  | X | X | X | X |  |  |  |  | X |  |  | X | X |  |  | 2021-06-11
| GLV166-01-0007 | AFORE （Suntrans New Energy BV） | Hybrid inverter AF*K-SL | AF6K-SL | V1.00 | SAPM-10KW |  | 6000 | 6000 | 1-phase | X |  | X | X | X | X |  |  |  |  | X |  |  | X | X |  |  | 2021-06-11
| GLV158-01-0001 | INTILION | SCALEBLOC | energy | TRUMPF v01.15.07 | compatible EnFluRi Carlo Gavazzi EM24 (EM24DINAV53XE1X) or Janitza UMG 604E-PRO) 1 X TRUMPF AC3025 G2 inverter |  | 25000 | 25000 | 3-phase |  |  |  | X | X | X | [7 empty] | X | X | X |  | 2021-06-14
| GLV158-01-0002 | INTILION | SCALEBLOC | power | TRUMPF v01.15.07 | compatible EnFluRi Carlo Gavazzi EM24 (EM24DINAV53XE1X) or Janitza UMG 604E-PRO) 2 parallel connected TRUMPF AC3025 G2 inverter |  | 50000 | 50000 | 3-phase |  |  |  | X | X | X | [7 empty] | X | X | X |  | 2021-06-14
| GLV158-01-0003 | INTILION | SCALEBLOC | power boost | TRUMPF v01.15.07 | compatible EnFluRi Carlo Gavazzi EM24 (EM24DINAV53XE1X) or Janitza UMG 604E-PRO) 3 parallel connected TRUMPF AC3025 G2 inverter |  | 68500 | 68500 | 3-phase |  |  |  | X | X | X | [7 empty] | X | X | X |  | 2021-06-14
| GLV175-01-0001 | FoxESS | S series | S700 | V1.13 |  |  | 700 | 800 | 1-phase | X |  |  |  | X |  | X |  |  |  | X | [6 empty] | 2021-06-14
| GLV175-01-0002 | FoxESS | S series | S1000 | V1.13 |  |  | 1000 | 1100 | 1-phase | X |  |  |  | X |  | X |  |  |  | X | [6 empty] | 2021-06-14
| GLV175-01-0003 | FoxESS | S series | S1500 | V1.13 |  |  | 1500 | 1650 | 1-phase | X |  |  |  | X |  | X |  |  |  | X | [6 empty] | 2021-06-14
| GLV175-01-0004 | FoxESS | S series | S2000 | V1.13 |  |  | 2000 | 2200 | 1-phase | X |  |  |  | X |  | X |  |  |  | X | [6 empty] | 2021-06-14
| GLV175-01-0005 | FoxESS | S series | S2500 | V1.13 |  |  | 2500 | 2750 | 1-phase | X |  |  |  | X |  | X |  |  |  | X | [6 empty] | 2021-06-14
| GLV175-01-0006 | FoxESS | S series | S3000 | V1.13 |  |  | 3000 | 3300 | 1-phase | X |  |  |  | X |  | X |  |  |  | X | [6 empty] | 2021-06-14
| GLV175-01-0007 | FoxESS | S series | S3300 | V1.13 |  |  | 3300 | 3300 | 1-phase | X |  |  |  | X |  | X |  |  |  | X | [6 empty] | 2021-06-14
| GLV175-01-0008 | FoxESS | F series | F3000 | V1.09 |  |  | 3000 | 3300 | 1-phase | X |  |  |  | X |  | X |  |  |  | X | [6 empty] | 2021-06-14
| GLV175-01-0009 | FoxESS | F series | F3600 | V1.09 |  |  | 3600 | 3960 | 1-phase | X |  |  |  | X |  | X |  |  |  | X | [6 empty] | 2021-06-14
| GLV175-01-0010 | FoxESS | F series | F4600 | V1.09 |  |  | 4600 | 5060 | 1-phase | X |  |  |  | X |  | X |  |  |  | X | [6 empty] | 2021-06-14
| GLV075-01-0011 | FoxESS | F series | F5000 | V1.09 |  |  | 5000 | 5500 | 1-phase | X |  |  |  | X |  | X |  |  |  | X | [6 empty] | 2021-06-14
| GLV003-06-0001 | SolarEdge | Three Phase Inverter | SE3K | DSP1: 1.13.1626 or above |  |  | 3000 | 3000 | 3-phase | X | X |  |  | X | [5 empty] | X | [6 empty] | 2021-06-14
| GLV109-04-0001 | Autarco | UX | S2.UX40000(S) | S2.UX40000(S).1 |  |  | 40000 | 44000 | 3-phase |  |  |  |  | X | [5 empty] | X | [6 empty] | 2021-06-14
| GLV109-04-0002 | Autarco | UX | S2.UX50000(S) | S2.UX50000(S).1 |  |  | 50000 | 55000 | 3-phase |  |  |  |  | X | [5 empty] | X | [6 empty] | 2021-06-14
| GLV109-04-0003 | Autarco | UX | S2.UX60000(S) | S2.UX60000(S).1 |  |  | 60000 | 66000 | 3-phase |  |  |  |  | X | [5 empty] | X | [6 empty] | 2021-06-14
| GLV007-03-0001 | VIESSMANN | VITOBLOC 200 | EM-199/293 | R1 |  |  | 199000 | 250000 | 3-phase | [12 empty] | X |  |  |  |  | 2021-06-23
| GLV007-02-0001 | Viessmann | Vitocharge VX3 | Typ 4.6A | HMI: 18.324.2020.0 CSC: 0026.0300.2018.49 EMCU: 0024.0300.2020.107 BMCU: 0022.0300.2020.70 Wifi: 0010.0301.2018.0056 | Energiezähler E380CA |  | 4600 | 4600 | 1-phase | X |  | X | X | X | X |  |  |  |  | X |  |  | X | X |  |  | 2021-06-23
| GLV141-02-0001 | AlphaESS | Storion | T30 (PWS2-30M-EX) | v1411 | Acrel ADL-3000 |  | 30000 | 33000 | 3-phase |  |  | X | X | X | X | [7 empty] | X | X |  |  | 2021-06-24
| GLV141-02-0002 | AlphaESS | Storion | T50 (PWG2-50K-EX) | v1440 | Acrel ADL-3000 |  | 50000 | 55000 | 3-phase |  |  | X | X |  | X |  |  |  |  | X |  |  | X | X |  |  | 2021-06-24 | 2022-02-18 | upgrade storage to hybrid
| GLV141-02-0003 | AlphaESS | Storion | T100 (PWG2-100K-EX) | v3300 | Acrel ADL-3000 |  | 100000 | 110000 | 3-phase |  |  | X | X |  | X |  |  |  |  | X |  |  | X | X |  |  | 2021-06-24 | 2022-02-18 | upgrade storage to hybrid
| GLV048-08-0001 | Kstar | BluE-S | 3680D | DSP1.3.00 and above ARM1.3.00 and above |  | Smart power meter ADW300 | 3680 | 3680 | 1-phase | X |  | X | X | X | [5 empty] | X |  |  | X |  |  |  | 2021-06-24
| GLV048-08-0002 | Kstar | BluE-S | 5000D | DSP1.3.00 and above ARM1.3.00 and above |  | Smart power meter ADW300 | 4999 | 4999 | 1-phase | X |  | X | X | X | [5 empty] | X |  |  | X |  |  |  | 2021-06-24
| GLV103-05-0001 | Yuso | Victron Multiplus Energyrack Yuso Inside | Victron Multiplus-II 48/5000/70-50 GX | 2623468 |  | Yuso Inside | 13200 | 13500 | 3-phase | X |  | X | X | X | [8 empty] | X | X |  |  | 2021-06-25
| GLV103-05-0002 | Yuso | Victron Multiplus Energyrack Yuso Inside | Victron Multiplus-II 48/5000/70-50 | 2623468 |  | Yuso Inside | 13200 | 13500 | 3-phase | X |  | X | X | X | [8 empty] | X | X |  |  | 2021-06-25
| GLV037-04-0001 | INNIO Jenbacher | Series 6 | J 616 GS - J11 DIG 142 c/4 10500V (note: based on rated power of unit) | ≥ DIA.NE 4.5 |  |  | 2499000 | 3124000 | 3-phase |  | X |  | X | X |  |  | X |  |  |  |  | X |  |  | X |  | 2021-06-30
| GLV037-04-0002 | INNIO Jenbacher | Series 6 | J 616 GS - J511 DIG 142 c/4 10500V (note: based on rated power of unit) | ≥ DIA.NE 4.5 |  |  | 2499000 | 3124000 | 3-phase |  | X |  | X | X |  |  | X |  |  |  |  | X |  |  | X |  | 2021-06-30
| GLV037-04-0003 | INNIO Jenbacher | Series 6 | J 616 GS - J12 DIG 142 c/4 10500V (note: based on rated power of unit) | ≥ DIA.NE 4.5 |  |  | 2499000 | 3124000 | 3-phase |  | X |  | X | X |  |  | X |  |  |  |  | X |  |  | X |  | 2021-06-30
| GLV037-04-0004 | INNIO Jenbacher | Series 6 | J 616 GS - J512 DIG 142 c/4 10500V (note: based on rated power of unit) | ≥ DIA.NE 4.5 |  |  | 2499000 | 3124000 | 3-phase |  | X |  | X | X |  |  | X |  |  |  |  | X |  |  | X |  | 2021-06-30
| GLV183-01-0001 | Solplanet/Aiswei | ASW-T | ASW3000-T | V610-03034-01 |  |  | 3000 | 3000 | 3-phase | X |  | X |  | X | [5 empty] | X | [6 empty] | 2021-07-13
| GLV183-01-0002 | Solplanet/Aiswei | ASW -T | ASW4000-T | V610-03034-01 |  |  | 4000 | 4000 | 3-phase | X |  | X |  | X | [5 empty] | X | [6 empty] | 2021-07-13
| GLV183-01-0003 | Solplanet/Aiswei | ASW -T | ASW5000-T | V610-03034-01 |  |  | 5000 | 5000 | 3-phase | X |  | X |  | X | [5 empty] | X | [6 empty] | 2021-07-13
| GLV183-01-0004 | Solplanet/Aiswei | ASW -T | ASW6000-T | V610-03034-01 |  |  | 6000 | 6000 | 3-phase | X |  | X |  | X | [5 empty] | X | [6 empty] | 2021-07-13
| GLV183-02-0001 | Solplanet/Aiswei | ASW -S | ASW3000-S | V610-01049-04 |  |  | 3000 | 3000 | 1-phase | X |  | X |  | X | [5 empty] | X | [6 empty] | 2021-07-13
| GLV183-02-0002 | Solplanet/Aiswei | ASW -S | ASW3680-S | V610-01049-04 |  |  | 3680 | 3680 | 1-phase | X |  | X |  | X | [5 empty] | X | [6 empty] | 2021-07-13
| GLV183-02-0003 | Solplanet/Aiswei | ASW -S | ASW4000-S | V610-01049-04 |  |  | 4000 | 4000 | 1-phase | X |  | X |  | X | [5 empty] | X | [6 empty] | 2021-07-13
| GLV183-02-0004 | Solplanet/Aiswei | ASW -S | ASW5000-S | V610-01049-04 |  |  | 5000 | 5000 | 1-phase | X |  | X |  | X | [5 empty] | X | [6 empty] | 2021-07-13
| GLV183-03-0001 | Solplanet/Aiswei | ASW S-S | ASW1000S-S | V610-01051-01 |  |  | 1000 | 1000 | 1-phase | X |  | X |  | X | [5 empty] | X | [6 empty] | 2021-07-13
| GLV183-03-0002 | Solplanet/Aiswei | ASW S-S | ASW1500S-S | V610-01051-01 |  |  | 1500 | 1500 | 1-phase | X |  | X |  | X | [5 empty] | X | [6 empty] | 2021-07-13
| GLV183-03-0003 | Solplanet/Aiswei | ASW S-S | ASW2000S-S | V610-01051-01 |  |  | 2000 | 2000 | 1-phase | X |  | X |  | X | [5 empty] | X | [6 empty] | 2021-07-13
| GLV183-03-0004 | Solplanet/Aiswei | ASW S-S | ASW3000S-S | V610-01051-01 |  |  | 3000 | 3000 | 1-phase | X |  | X |  | X | [5 empty] | X | [6 empty] | 2021-07-13
| GLV012-04-0001 | FRONIUS | Tauro Eco | 50-3-P | 1.9.65-0 |  |  | 50000 | 50000 | 3-phase |  | X | X | X | X | [5 empty] | X | [6 empty] | 2021-06-23
| GLV012-04-0002 | FRONIUS | Tauro Eco | 50-3-D | 1.9.65-0 |  |  | 50000 | 50000 | 3-phase |  | X | X | X | X | [5 empty] | X | [6 empty] | 2021-06-23
| GLV012-04-0003 | FRONIUS | Tauro Eco | 99-3-P | 1.9.65-0 |  |  | 99990 | 99990 | 3-phase |  | X | X | X | X | [5 empty] | X | [6 empty] | 2021-06-23
| GLV012-04-0004 | FRONIUS | Tauro Eco | 99-3-D | 1.9.65-0 |  |  | 99990 | 99990 | 3-phase |  | X | X | X | X | [5 empty] | X | [6 empty] | 2021-06-23
| GLV012-04-0005 | FRONIUS | Tauro Eco | 100-3-P | 1.9.65-0 |  |  | 100000 | 100000 | 3-phase |  | X | X | X | X | [5 empty] | X | [6 empty] | 2021-06-23
| GLV012-04-0006 | FRONIUS | Tauro Eco | 100-3-D | 1.9.65-0 |  |  | 100000 | 100000 | 3-phase |  | X | X | X | X | [5 empty] | X | [6 empty] | 2021-06-23
| GLV003-05-0001 | SolarEdge | Three Phase Inverter | SE30K (Connected in Delta) | DSP 1.20 and above |  |  | 17300 | 17300 | 3-phase | X | X |  |  | X | [5 empty] | X | [6 empty] | 2021-07-13
| GLV003-05-0002 | SolarEdge | Three Phase Inverter | SE33.3K (Connected in Delta) | DSP 1.20 and above |  |  | 19200 | 19200 | 3-phase | X | X |  |  | X | [5 empty] | X | [6 empty] | 2021-07-13
| GLV004-04-0001 | Delta Electronics | M50A Flex | M50A_260 | >= DSP 1.28 >= COM 1.26 |  |  | 50000 | 55000 | 3-phase |  | X | X |  | X | [5 empty] | X | [6 empty] | 2021-07-13
| GLV004-04-0002 | Delta Electronics | M70A Flex | M70A_260 | >= DSP 1.28 >= COM 1.26 |  |  | 70000 | 77000 | 3-phase |  | X | X |  | X | [5 empty] | X | [6 empty] | 2021-07-13
| GLV024-03-0001 | Nordex | Delta4000 | N149/4.0-4.5-Vertiv | WTG Nordex Control 2 with software rev. ≥ 30; Power Park Controller (CWE) software rev. ≥ 2c5720 |  |  | 4500000 | 5148000 | 3-phase |  | X | X | X |  |  |  | X |  |  |  | X | [5 empty] | 2021-07-14
| GLV024-03-0002 | Nordex | Delta4000 | N133/4.8-Vertiv | WTG Nordex Control 2 with software rev. ≥ 30; Power Park Controller (CWE) software rev. ≥ 2c5720 |  |  | 4800000 | 5465000 | 3-phase |  | X | X | X |  |  |  | X |  |  |  | X | [5 empty] | 2021-07-14
| GLV054-01-0002 | Vestas | 2MW Platform | V90-2.0MW Mk10D | ≥ 2020.06.90 |  |  | 2000000 | 2300000 | 3-phase |  | X | X | X |  |  |  | X |  |  |  | X | [5 empty] | 2021-07-15
| GLV054-02-0004 | Vestas | 2MW Platform | V90-2.2MW Mk10D | ≥ 2020.06.90 |  |  | 2000000 | 2300000 | 3-phase |  | X | X | X |  |  |  | X |  |  |  | X | [5 empty] | 2021-07-15
| GLV054-01-0001 | Vestas | 2MW Platform | V100-2.0MW Mk10D | ≥ 2020.06.90 |  |  | 2000000 | 2300000 | 3-phase |  | X | X | X |  |  |  | X |  |  |  | X | [5 empty] | 2021-07-15
| GLV054-02-0003 | Vestas | 2MW Platform | V100-2.2MW Mk10D | ≥ 2020.06.90 |  |  | 2000000 | 2300000 | 3-phase |  | X | X | X |  |  |  | X |  |  |  | X | [5 empty] | 2021-07-15
| GLV054-02-0001 | Vestas | 2MW Platform | V110-2.0MW Mk10D | ≥ 2020.06.90 |  |  | 2000000 | 2300000 | 3-phase |  | X | X | X |  |  |  | X |  |  |  | X | [5 empty] | 2021-07-15
| GLV054-02-0002 | Vestas | 2MW Platform | V110-2.2MW Mk10D | ≥ 2020.06.90 |  |  | 2000000 | 2300000 | 3-phase |  | X | X | X |  |  |  | X |  |  |  | X | [5 empty] | 2021-07-15
| GLV024-02-0001 | Nordex | Delta4000 | N149/4.0-4.5-Woodward | WTG Nordex Control 2 with software rev. ≥ 30; Power Park Controller (CWE) software rev. ≥ 2c5720 |  |  | 4500000 | 5148000 | 3-phase |  | X | X | X |  |  |  | X |  |  |  | X | [5 empty] | 2021-07-14
| GLV013-10-0001 | FIMER | PVS-10-TL | PVS-10-TL-SX | FW >= 2110D Grid-codes: a)BELGIUM (C10/11 INT PNOM) b) BELGIUM (C10/11 EXT PNOM) |  |  | 10000 | 10000 | 3-phase | X | X | X |  | X | [5 empty] | X | [6 empty] | 2021-07-16
| GLV013-10-0002 | FIMER | PVS-10-TL | PVS-10-TL-SY | FW >= 2110D Grid-codes: a)BELGIUM (C10/11 INT PNOM) b) BELGIUM (C10/11 EXT PNOM) |  |  | 10000 | 10000 | 3-phase | X | X | X |  | X | [5 empty] | X | [6 empty] | 2021-07-16
| GLV013-10-0003 | FIMER | PVS-12.5-TL | PVS-12.5-TL-SX | FW >= 2110D Grid-codes: a)BELGIUM (C10/11 INT PNOM) b) BELGIUM (C10/11 EXT PNOM) |  |  | 12500 | 12500 | 3-phase | X | X | X |  | X | [5 empty] | X | [6 empty] | 2021-07-16
| GLV013-10-0004 | FIMER | PVS-12.5-TL | PVS-12.5-TL-SY | FW >= 2110D Grid-codes: a)BELGIUM (C10/11 INT PNOM) b) BELGIUM (C10/11 EXT PNOM) |  |  | 12500 | 12500 | 3-phase | X | X | X |  | X | [5 empty] | X | [6 empty] | 2021-07-16
| GLV013-10-0005 | FIMER | PVS-15-TL | PVS-15-TL-SX | FW >= 2110D Grid-code: a)BELGIUM (C10/11 INT PNOM) b) BELGIUM (C10/11 EXT PNOM) |  |  | 15000 | 15000 | 3-phase | X | X | X |  | X | [5 empty] | X | [6 empty] | 2021-07-16
| GLV013-10-0006 | FIMER | PVS-15-TL | PVS-15-TL-SY | FW >= 2110D Grid-code: a)BELGIUM (C10/11 INT PNOM) b) BELGIUM (C10/11 EXT PNOM) |  |  | 15000 | 15000 | 3-phase | X | X | X |  | X | [5 empty] | X | [6 empty] | 2021-07-16
| GLV179-01-0001 | Solarwatt / Fronius | MyReserve / Primo | Command 25 / Primo 3.0-1 (GLV012-01-0001) | V1 | Solarwatt AC-Sensor flex |  | 3000 | 3000 | 1-phase | X |  | X | X | X | X |  |  |  |  | X |  |  | X |  |  |  | 2021-07-20
| GLV179-01-0002 | Solarwatt / Fronius | MyReserve / Primo | Command 25 / 3.5-1 (GLV012-01-0002) | V1 | Solarwatt AC-Sensor flex |  | 3500 | 3500 | 1-phase | X |  | X | X | X | X |  |  |  |  | X |  |  | X |  |  |  | 2021-07-20
| GLV179-01-0003 | Solarwatt / Fronius | MyReserve / Primo | Command 25 / 3.6-1 (GLV012-01-0003) | V1 | Solarwatt AC-Sensor flex |  | 3680 | 3680 | 1-phase | X |  | X | X | X | X |  |  |  |  | X |  |  | X |  |  |  | 2021-07-20
| GLV179-01-0004 | Solarwatt / Fronius | MyReserve / Primo | Command 25 / 4.0-1 (GLV012-01-0004) | V1 | Solarwatt AC-Sensor flex |  | 4000 | 4000 | 1-phase | X |  | X | X | X | X |  |  |  |  | X |  |  | X |  |  |  | 2021-07-20
| GLV179-01-0005 | Solarwatt / Fronius | MyReserve / Primo | Command 25 / 4.6-1 (GLV012-01-0005) | V1 | Solarwatt AC-Sensor flex |  | 4600 | 4600 | 1-phase | X |  | X | X | X | X |  |  |  |  | X |  |  | X |  |  |  | 2021-07-20
| GLV179-01-0006 | Solarwatt / Fronius | MyReserve / Primo | Command 25 / 5.0-1 (GLV012-01-0006) | V1 | Solarwatt AC-Sensor flex |  | 5000 | 5000 | 1-phase | X |  | X | X | X | X |  |  |  |  | X |  |  | X |  |  |  | 2021-07-20
| GLV179-01-0007 | Solarwatt / Fronius | MyReserve / Primo | Command 25 / 6.0-1 (GLV012-01-0008) | V1 | Solarwatt AC-Sensor flex |  | 6000 | 6000 | 1-phase | X |  | X | X | X | X |  |  |  |  | X |  |  | X |  |  |  | 2021-07-20
| GLV179-01-0008 | Solarwatt / Fronius | MyReserve / Primo | Command 25 / 8.2-1 (GLV012-01-0009) | V1 | Solarwatt AC-Sensor flex |  | 8200 | 8200 | 1-phase | X |  | X | X | X | X |  |  |  |  | X |  |  | X |  |  |  | 2021-07-20
| GLV179-01-0009 | Solarwatt / Fronius | MyReserve / Symo | Command 25 / 3.0-3-S (GLV012-01-0010) | V1 | Solarwatt AC-Sensor flex |  | 3000 | 3000 | 3-phase | X |  | X | X | X | X |  |  |  |  | X |  |  | X |  |  |  | 2021-07-20
| GLV179-01-0010 | Solarwatt / Fronius | MyReserve / Symo | Command 25 / 3.7-3-S (GLV012-01-0011) | V1 | Solarwatt AC-Sensor flex |  | 3700 | 3700 | 3-phase | X |  | X | X | X | X |  |  |  |  | X |  |  | X |  |  |  | 2021-07-20
| GLV179-01-0011 | Solarwatt / Fronius | MyReserve / Symo | Command 25 / 4.5-3-S (GLV012-01-0012) | V1 | Solarwatt AC-Sensor flex |  | 4500 | 4500 | 3-phase | X |  | X | X | X | X |  |  |  |  | X |  |  | X |  |  |  | 2021-07-20
| GLV179-01-0012 | Solarwatt / Fronius | MyReserve / Symo | Command 25 / 3.0-3-M (GLV012-01-0013) | V1 | Solarwatt AC-Sensor flex |  | 3000 | 3000 | 3-phase | X |  | X | X | X | X |  |  |  |  | X |  |  | X |  |  |  | 2021-07-20
| GLV179-01-0013 | Solarwatt / Fronius | MyReserve / Symo | Command 25 / 3.7-3-M (GLV012-01-0014) | V1 | Solarwatt AC-Sensor flex |  | 3700 | 3700 | 3-phase | X |  | X | X | X | X |  |  |  |  | X |  |  | X |  |  |  | 2021-07-20
| GLV179-01-0014 | Solarwatt / Fronius | MyReserve / Symo | Command 25 / 4.5-3-M (GLV012-01-0015) | V1 | Solarwatt AC-Sensor flex |  | 4500 | 4500 | 3-phase | X |  | X | X | X | X |  |  |  |  | X |  |  | X |  |  |  | 2021-07-20
| GLV179-01-0015 | Solarwatt / Fronius | MyReserve / Symo | Command 25 / 5.0-3-M (GLV012-01-0016) | V1 | Solarwatt AC-Sensor flex |  | 5000 | 5000 | 3-phase | X |  | X | X | X | X |  |  |  |  | X |  |  | X |  |  |  | 2021-07-20
| GLV179-01-0016 | Solarwatt / Fronius | MyReserve / Symo | Command 25 / 6.0-3-M (GLV012-01-0017) | V1 | Solarwatt AC-Sensor flex |  | 6000 | 6000 | 3-phase | X |  | X | X | X | X |  |  |  |  | X |  |  | X |  |  |  | 2021-07-20
| GLV179-01-0017 | Solarwatt / Fronius | MyReserve / Symo | Command 25 / 7.0-3-M (GLV012-01-0018) | V1 | Solarwatt AC-Sensor flex |  | 7000 | 7000 | 3-phase | X |  | X | X | X | X |  |  |  |  | X |  |  | X |  |  |  | 2021-07-20
| GLV179-01-0018 | Solarwatt / Fronius | MyReserve / Symo | Command 25 / 8.2-3-M (GLV012-01-0019) | V1 | Solarwatt AC-Sensor flex |  | 8200 | 8200 | 3-phase | X |  | X | X | X | X |  |  |  |  | X |  |  | X |  |  |  | 2021-07-20
| GLV179-01-0019 | Solarwatt / Fronius | MyReserve / Symo Hybrid | Command 25 / 3.0-3-S (GLV012-01-0026) | V1 | Solarwatt AC-Sensor flex |  | 3000 | 3000 | 3-phase | X |  | X | X | X | X |  |  |  |  | X |  |  | X |  |  |  | 2021-07-20
| GLV179-01-0020 | Solarwatt / Fronius | MyReserve / Symo Hybrid | Command 25 / 4.0-3-S (GLV012-01-0027) | V1 | Solarwatt AC-Sensor flex |  | 4000 | 4000 | 3-phase | X |  | X | X | X | X |  |  |  |  | X |  |  | X |  |  |  | 2021-07-20
| GLV179-01-0021 | Solarwatt / Fronius | MyReserve / Symo Hybrid | Command 25 / 5.0-3-S (GLV012-01-0028) | V1 | Solarwatt AC-Sensor flex |  | 5000 | 5000 | 3-phase | X |  | X | X | X | X |  |  |  |  | X |  |  | X |  |  |  | 2021-07-20
| GLV179-01-0022 | Solarwatt / Fronius | MyReserve / Symo GEN24 | Command 25 / 6.0 Plus (GLV012-03-0022) | V1 | Solarwatt AC-Sensor flex |  | 6000 | 6000 | 3-phase | X |  | X | X | X | X |  |  |  |  | X |  |  | X |  |  |  | 2021-07-20
| GLV179-01-0023 | Solarwatt / Fronius | MyReserve / Symo GEN24 | Command 25 / 8.0 Plus (GLV012-03-0023) | V1 | Solarwatt AC-Sensor flex |  | 8000 | 8000 | 3-phase | X |  | X | X | X | X |  |  |  |  | X |  |  | X |  |  |  | 2021-07-20
| GLV179-01-0024 | Solarwatt / Fronius | MyReserve / Symo GEN24 | Command 25 / 10.0 Plus (GLV012-03-0024) | V1 | Solarwatt AC-Sensor flex |  | 10000 | 10000 | 3-phase | X |  | X | X | X | X |  |  |  |  | X |  |  | X |  |  |  | 2021-07-20
| GLV179-01-0025 | Solarwatt / Fronius | MyReserve / Symo GEN24 | Command 25 / 3.0 Plus (GLV012-03-0007) | V1 | Solarwatt AC-Sensor flex |  | 3000 | 3000 | 1-phase | X |  | X | X | X | X |  |  |  |  | X |  |  | X |  |  |  | 2021-07-20
| GLV179-01-0026 | Solarwatt / Fronius | MyReserve / Symo GEN24 | Command 25 / 3.6 Plus (GLV012-03-0008) | V1 | Solarwatt AC-Sensor flex |  | 3680 | 3680 | 1-phase | X |  | X | X | X | X |  |  |  |  | X |  |  | X |  |  |  | 2021-07-20
| GLV179-01-0027 | Solarwatt / Fronius | MyReserve / Symo GEN24 | Command 25 / 4.0 Plus (GLV012-03-0009) | V1 | Solarwatt AC-Sensor flex |  | 4000 | 4000 | 1-phase | X |  | X | X | X | X |  |  |  |  | X |  |  | X |  |  |  | 2021-07-20
| GLV179-01-0028 | Solarwatt / Fronius | MyReserve / Symo GEN24 | Command 25 / 4.6 Plus (GLV012-03-0010) | V1 | Solarwatt AC-Sensor flex |  | 4600 | 4600 | 1-phase | X |  | X | X | X | X |  |  |  |  | X |  |  | X |  |  |  | 2021-07-20
| GLV179-01-0029 | Solarwatt / Fronius | MyReserve / Symo GEN24 | Command 25 / 5.0 Plus (GLV012-03-0011) | V1 | Solarwatt AC-Sensor flex |  | 5000 | 5000 | 1-phase | X |  | X | X | X | X |  |  |  |  | X |  |  | X |  |  |  | 2021-07-20
| GLV179-01-0030 | Solarwatt / Fronius | MyReserve / Symo GEN24 | Command 25 / 6.0 Plus (GLV012-03-0012) | V1 | Solarwatt AC-Sensor flex |  | 6000 | 6000 | 1-phase | X |  | X | X | X | X |  |  |  |  | X |  |  | X |  |  |  | 2021-07-20
| GLV179-01-0031 | Solarwatt / SMA | MyReserve / Sunnyboy | Command 25 / SB1.5-1VL-40 (GLV006-01-0001) | V1 | Solarwatt AC-Sensor flex |  | 1500 | 1500 | 1-phase | X |  | X | X | X | X |  |  |  |  | X |  |  | X |  |  |  | 2021-07-20
| GLV179-01-0032 | Solarwatt / SMA | MyReserve / Sunnyboy | Command 25 / SB2.0-1VL-40 (GLV006-01-0002) | V1 | Solarwatt AC-Sensor flex |  | 2000 | 2000 | 1-phase | X |  | X | X | X | X |  |  |  |  | X |  |  | X |  |  |  | 2021-07-20
| GLV179-01-0033 | Solarwatt / SMA | MyReserve / Sunnyboy | Command 25 / SB2.5-1VL-40 (GLV006-01-0003) | V1 | Solarwatt AC-Sensor flex |  | 2500 | 2500 | 1-phase | X |  | X | X | X | X |  |  |  |  | X |  |  | X |  |  |  | 2021-07-20
| GLV179-01-0034 | Solarwatt / SMA | MyReserve / Sunnyboy | Command 25 / SB3.0-1VL-41 (GLV006-01-0004) | V1 | Solarwatt AC-Sensor flex |  | 3000 | 3000 | 1-phase | X |  | X | X | X | X |  |  |  |  | X |  |  | X |  |  |  | 2021-07-20
| GLV179-01-0035 | Solarwatt / SMA | MyReserve / Sunnyboy | Command 25 / SB3.6-1VL-41 (GLV006-01-0005) | V1 | Solarwatt AC-Sensor flex |  | 3680 | 3680 | 1-phase | X |  | X | X | X | X |  |  |  |  | X |  |  | X |  |  |  | 2021-07-20
| GLV179-01-0036 | Solarwatt / SMA | MyReserve / Sunnyboy | Command 25 / SB4.0-1VL-41 (GLV006-01-0006) | V1 | Solarwatt AC-Sensor flex |  | 4000 | 4000 | 1-phase | X |  | X | X | X | X |  |  |  |  | X |  |  | X |  |  |  | 2021-07-20
| GLV179-01-0037 | Solarwatt / SMA | MyReserve / Sunnyboy | Command 25 / SB5.0-1VL-41 (GLV006-01-0007) | V1 | Solarwatt AC-Sensor flex |  | 5000 | 5000 | 1-phase | X |  | X | X | X | X |  |  |  |  | X |  |  | X |  |  |  | 2021-07-20
| GLV179-01-0038 | Solarwatt / SMA | MyReserve / Sunnyboy | Command 25 / SB6.0-1VL-41 (GLV006-01-0008) | V1 | Solarwatt AC-Sensor flex |  | 6000 | 6000 | 1-phase | X |  | X | X | X | X |  |  |  |  | X |  |  | X |  |  |  | 2021-07-20
| GLV179-01-0039 | Solarwatt / SMA | MyReserve / Tripower | Command 25 / STP3.0-3AV-40 (GLV006-01-0009) | V1 | Solarwatt AC-Sensor flex |  | 3000 | 3000 | 3-phase | X |  | X | X | X | X |  |  |  |  | X |  |  | X |  |  |  | 2021-07-20
| GLV179-01-0040 | Solarwatt / SMA | MyReserve / Tripower | Command 25 / STP4.0-3AV-40 (GLV006-01-0010) | V1 | Solarwatt AC-Sensor flex |  | 4000 | 4000 | 3-phase | X |  | X | X | X | X |  |  |  |  | X |  |  | X |  |  |  | 2021-07-20
| GLV179-01-0041 | Solarwatt / SMA | MyReserve / Tripower | Command 25 / STP5.0-3AV-40 (GLV006-01-0011) | V1 | Solarwatt AC-Sensor flex |  | 5000 | 5000 | 3-phase | X |  | X | X | X | X |  |  |  |  | X |  |  | X |  |  |  | 2021-07-20
| GLV179-01-0042 | Solarwatt / SMA | MyReserve / Tripower | Command 25 / STP6.0-3AV-40 (GLV006-01-0012) | V1 | Solarwatt AC-Sensor flex |  | 6000 | 6000 | 3-phase | X |  | X | X | X | X |  |  |  |  | X |  |  | X |  |  |  | 2021-07-20
| GLV179-01-0043 | Solarwatt / SMA | MyReserve / Tripower | Command 25 / STP8.0-3AV-40 (GLV006-01-0013) | V1 | Solarwatt AC-Sensor flex |  | 8000 | 8000 | 3-phase | X |  | X | X | X | X |  |  |  |  | X |  |  | X |  |  |  | 2021-07-20
| GLV179-01-0044 | Solarwatt / SMA | MyReserve / Tripower | Command 25 / STP10.0-3AV-40 (GLV006-01-0014) | V1 | Solarwatt AC-Sensor flex |  | 10000 | 10000 | 3-phase | X |  | X | X | X | X |  |  |  |  | X |  |  | X |  |  |  | 2021-07-20
| GLV179-01-0045 | Solarwatt / Kostal | MyReserve / PIKO IQ | Command 25 / 3.0 (GLV016-01-0012) | V1 | Solarwatt AC-Sensor flex |  | 3000 | 3000 | 3-phase | X |  | X | X | X | X |  |  |  |  | X |  |  | X |  |  |  | 2021-07-20
| GLV179-01-0046 | Solarwatt / Kostal | MyReserve / PIKO IQ | Command 25 / 4.2 (GLV016-01-0013) | V1 | Solarwatt AC-Sensor flex |  | 4200 | 4200 | 3-phase | X |  | X | X | X | X |  |  |  |  | X |  |  | X |  |  |  | 2021-07-20
| GLV179-01-0047 | Solarwatt / Kostal | MyReserve / PIKO IQ | Command 25 / 5.5 (GLV016-01-0014) | V1 | Solarwatt AC-Sensor flex |  | 5500 | 5500 | 3-phase | X |  | X | X | X | X |  |  |  |  | X |  |  | X |  |  |  | 2021-07-20
| GLV179-01-0048 | Solarwatt / Kostal | MyReserve / PIKO IQ | Command 25 / 7.0 (GLV016-01-0015) | V1 | Solarwatt AC-Sensor flex |  | 7000 | 7000 | 3-phase | X |  | X | X | X | X |  |  |  |  | X |  |  | X |  |  |  | 2021-07-20
| GLV179-01-0049 | Solarwatt / Kostal | MyReserve / PIKO IQ | Command 25 / 8.5 (GLV016-01-0016) | V1 | Solarwatt AC-Sensor flex |  | 8500 | 8500 | 3-phase | X |  | X | X | X | X |  |  |  |  | X |  |  | X |  |  |  | 2021-07-20
| GLV179-01-0050 | Solarwatt / Kostal | MyReserve / PIKO IQ | Command 25 / 10 (GLV016-01-0017) | V1 | Solarwatt AC-Sensor flex |  | 10000 | 10000 | 3-phase | X |  | X | X | X | X |  |  |  |  | X |  |  | X |  |  |  | 2021-07-20
| GLV179-01-0051 | Solarwatt / Kostal | MyReserve / PLENTICORE plus | Command 25 / 3.0 (GLV016-01-0006) | V1 | Solarwatt AC-Sensor flex |  | 3000 | 3000 | 3-phase | X |  | X | X | X | X |  |  |  |  | X |  |  | X |  |  |  | 2021-07-20
| GLV179-01-0052 | Solarwatt / Kostal | MyReserve / PLENTICORE plus | Command 25 / 4.2 (GLV016-01-0007) | V1 | Solarwatt AC-Sensor flex |  | 4200 | 4200 | 3-phase | X |  | X | X | X | X |  |  |  |  | X |  |  | X |  |  |  | 2021-07-20
| GLV179-01-0053 | Solarwatt / Kostal | MyReserve / PLENTICORE plus | Command 25 / 5.5 (GLV016-01-0008) | V1 | Solarwatt AC-Sensor flex |  | 5500 | 5500 | 3-phase | X |  | X | X | X | X |  |  |  |  | X |  |  | X |  |  |  | 2021-07-20
| GLV179-01-0054 | Solarwatt / Kostal | MyReserve / PLENTICORE plus | Command 25 / 7.0 (GLV016-01-0009) | V1 | Solarwatt AC-Sensor flex |  | 7000 | 7000 | 3-phase | X |  | X | X | X | X |  |  |  |  | X |  |  | X |  |  |  | 2021-07-20
| GLV179-01-0055 | Solarwatt / Kostal | MyReserve / PLENTICORE plus | Command 25 / 8.5 (GLV016-01-0010) | V1 | Solarwatt AC-Sensor flex |  | 8500 | 8500 | 3-phase | X |  | X | X | X | X |  |  |  |  | X |  |  | X |  |  |  | 2021-07-20
| GLV179-01-0056 | Solarwatt / Kostal | MyReserve / PLENTICORE plus | Command 25 / 10 (GLV016-01-0011) | V1 | Solarwatt AC-Sensor flex |  | 10000 | 10000 | 3-phase | X |  | X | X | X | X |  |  |  |  | X |  |  | X |  |  |  | 2021-07-20
| GLV179-01-0057 | Solarwatt / Kostal | MyReserve / PIKO MP plus | Command 25 / PIKO MP plus 1.5-1 (GLV016-02-0001) | V1 | Solarwatt AC-Sensor flex |  | 1500 | 1500 | 1-phase | X |  | X | X | X | X | X |  |  |  | X |  |  | X |  |  |  | 2021-07-20
| GLV179-01-0058 | Solarwatt / Kostal | MyReserve / PIKO MP plus | Command 25 / PIKO MP plus 2.0-1 (GLV016-02-0002) | V1 | Solarwatt AC-Sensor flex |  | 2000 | 2000 | 1-phase | X |  | X | X | X | X | X |  |  |  | X |  |  | X |  |  |  | 2021-07-20
| GLV179-01-0059 | Solarwatt / Kostal | MyReserve / PIKO MP plus | Command 25 / PIKO MP plus 2.5-1 (GLV016-02-0003) | V1 | Solarwatt AC-Sensor flex |  | 2500 | 2500 | 1-phase | X |  | X | X | X | X | X |  |  |  | X |  |  | X |  |  |  | 2021-07-20
| GLV179-01-0060 | Solarwatt / Kostal | MyReserve / PIKO MP plus | Command 25 / PIKO MP plus 3.0-1 (GLV016-02-0004) | V1 | Solarwatt AC-Sensor flex |  | 3000 | 3000 | 1-phase | X |  | X | X | X | X | X |  |  |  | X |  |  | X |  |  |  | 2021-07-20
| GLV179-01-0061 | Solarwatt / Kostal | MyReserve / PIKO MP plus | Command 25 / PIKO MP plus 3.0-2 (GLV016-02-0005) | V1 | Solarwatt AC-Sensor flex |  | 3000 | 3000 | 1-phase | X |  | X | X | X | X | X |  |  |  | X |  |  | X |  |  |  | 2021-07-20
| GLV179-01-0062 | Solarwatt / Kostal | MyReserve / PIKO MP plus | Command 25 / PIKO MP plus 3.6-1 (GLV016-02-0006) | V1 | Solarwatt AC-Sensor flex |  | 3680 | 3680 | 1-phase | X |  | X | X | X | X | X |  |  |  | X |  |  | X |  |  |  | 2021-07-20
| GLV179-01-0063 | Solarwatt / Kostal | MyReserve / PIKO MP plus | Command 25 / PIKO MP plus 3.6-2 (GLV016-02-0007) | V1 | Solarwatt AC-Sensor flex |  | 3680 | 3680 | 1-phase | X |  | X | X | X | X | X |  |  |  | X |  |  | X |  |  |  | 2021-07-20
| GLV179-01-0064 | Solarwatt / Kostal | MyReserve / PIKO MP plus | Command 25 / PIKO MP plus 4.6-2 (GLV016-02-0008) | V1 | Solarwatt AC-Sensor flex |  | 4600 | 4600 | 1-phase | X |  | X | X | X | X | X |  |  |  | X |  |  | X |  |  |  | 2021-07-20
| GLV179-01-0065 | Solarwatt / Kostal | MyReserve / PIKO MP plus | Command 25 / PIKO MP plus 5.0-2 (GLV016-02-0009) | V1 | Solarwatt AC-Sensor flex |  | 5000 | 5000 | 1-phase | X |  | X | X | X | X | X |  |  |  | X |  |  | X |  |  |  | 2021-07-20
| GLV179-01-0066 | Solarwatt / Steka a KATEK Brand | MyReserve / StecaGrid | Command 25 / StecaGrid 1511 (GLV047-01-0001) | V1 | Solarwatt AC-Sensor flex |  | 1500 | 1500 | 1-phase | X |  |  | X |  | X | X |  |  |  | X |  |  | X |  |  |  | 2021-07-20
| GLV179-01-0067 | Solarwatt / Steka a KATEK Brand | MyReserve / StecaGrid | Command 25 / StecaGrid 2011 (GLV047-01-0002) | V1 | Solarwatt AC-Sensor flex |  | 2000 | 2000 | 1-phase | X |  |  | X |  | X | X |  |  |  | X |  |  | X |  |  |  | 2021-07-20
| GLV179-01-0068 | Solarwatt / Steka a KATEK Brand | MyReserve / StecaGrid | Command 25 / StecaGrid 2511 (GLV047-01-0003) | V1 | Solarwatt AC-Sensor flex |  | 2500 | 2500 | 1-phase | X |  |  | X |  | X | X |  |  |  | X |  |  | X |  |  |  | 2021-07-20
| GLV179-01-0069 | Solarwatt / Steka a KATEK Brand | MyReserve / StecaGrid | Command 25 / StecaGrid 3011 (GLV047-01-0004) | V1 | Solarwatt AC-Sensor flex |  | 3000 | 3000 | 1-phase | X |  |  | X |  | X | X |  |  |  | X |  |  | X |  |  |  | 2021-07-20
| GLV179-01-0070 | Solarwatt / Steka a KATEK Brand | MyReserve / StecaGrid | Command 25 / StecaGrid 3611 (GLV047-01-0006) | V1 | Solarwatt AC-Sensor flex |  | 3680 | 3680 | 1-phase | X |  |  | X |  | X | X |  |  |  | X |  |  | X |  |  |  | 2021-07-20
| GLV173-01-0001 | Indrivetec | FlexConvert | FC250 | Grid code 1.001 |  | Bachmann, Woodward, IDT-EMS, Glück MSR, Hanse SCADA, MeteoControl, Phoenix Contact or similar | 250000 | 250000 | 3-phase |  | X | X | X |  | X | [7 empty] | X |  |  |  | 2021-07-23
| GLV173-01-0002 | Indrivetec | FlexConvert | FC320 | Grid code 1.001 |  | Bachmann, Woodward, IDT-EMS, Glück MSR, Hanse SCADA, MeteoControl, Phoenix Contact or similar | 320000 | 350000 | 3-phase |  | X | X | X |  | X | [7 empty] | X |  |  |  | 2021-07-23
| GLV173-01-0003 | Indrivetec | FlexConvert | FC500 | Grid code 1.001 |  | Bachmann, Woodward, IDT-EMS, Glück MSR, Hanse SCADA, MeteoControl, Phoenix Contact or similar | 500000 | 550000 | 3-phase |  | X | X | X |  | X | [7 empty] | X |  |  |  | 2021-07-23
| GLV173-01-0004 | Indrivetec | FlexConvert | FC750 | Grid code 1.001 |  | Bachmann, Woodward, IDT-EMS, Glück MSR, Hanse SCADA, MeteoControl, Phoenix Contact or similar | 730000 | 800000 | 3-phase |  | X | X | X |  | X | [7 empty] | X |  |  |  | 2021-07-23
| GLV173-01-0005 | Indrivetec | FlexConvert | FC950 | Grid code 1.001 |  | Bachmann, Woodward, IDT-EMS, Glück MSR, Hanse SCADA, MeteoControl, Phoenix Contact or similar | 950000 | 1050000 | 3-phase |  | X | X | X |  | X | [7 empty] | X |  |  |  | 2021-07-23
| GLV173-01-0006 | Indrivetec | FlexConvert | FC1000 | Grid code 1.001 |  | Bachmann, Woodward, IDT-EMS, Glück MSR, Hanse SCADA, MeteoControl, Phoenix Contact or similar | 1000000 | 1100000 | 3-phase |  | X | X | X |  | X | [7 empty] | X |  |  |  | 2021-07-23
| GLV173-01-0007 | Indrivetec | FlexConvert | FC1500 | Grid code 1.001 |  | Bachmann, Woodward, IDT-EMS, Glück MSR, Hanse SCADA, MeteoControl, Phoenix Contact or similar | 1500000 | 1650000 | 3-phase |  | X | X | X |  | X | [7 empty] | X |  |  |  | 2021-07-23
| GLV173-01-0008 | Indrivetec | FlexConvert | FC2000 | Grid code 1.001 |  | Bachmann, Woodward, IDT-EMS, Glück MSR, Hanse SCADA, MeteoControl, Phoenix Contact or similar | 2000000 | 2190000 | 3-phase |  | X | X | X |  | X | [7 empty] | X |  |  |  | 2021-07-23
| GLV169-01-0001 | Sermatec | hybrid series inverter | SMT-5K-TL-LV | PCU 5kst_412 DSP5KSL_V12 5A00D00 | Eastron SDM230/Eastron SDM230 modbusv2/Acrel ACR10R-D10TE | DSMR-P1 | 5000 | 5000 | 1-phase | X |  |  | X | X | X |  |  |  |  | X |  |  | X |  |  |  | 2021-07-25
| GLV176-01-0001 | Dordtech | H series | SGE-42HM | 2020.01 or later |  |  | 1011000 | 1250000 | 3-phase |  | X | X |  | X | [7 empty] | X |  |  |  |  | 2021-07-30
| GLV176-01-0002 | Dordtech | H series | SGE-56HM | 2020.01 or later |  |  | 1204000 | 1487000 | 3-phase |  | X | X |  | X | [7 empty] | X |  |  |  |  | 2021-07-30
| GLV176-01-0003 | Dordtech | H series | SGE-56HM+ | 2020.01 or later |  |  | 1315000 | 1623000 | 3-phase |  | X | X |  | X | [7 empty] | X |  |  |  |  | 2021-07-30
| GLV003-08-0001 | SolarEdge | AC Coupled Inverter | SE3680H-RWSAC | DSP1: 1.13 or above | SolarEdge Energy Meter |  | 3680 | 3680 | 1-phase | X |  |  | X | X | X | [7 empty] | X |  |  |  | 2021-07-30
| GLV003-08-0002 | SolarEdge | AC Coupled Inverter | SE5000H-RWSAC | DSP1: 1.13 or above | SolarEdge Energy Meter |  | 5000 | 5000 | 1-phase | X |  |  | X | X | X | [7 empty] | X |  |  |  | 2021-07-30
| GLV016-04-0001 | KOSTAL | PIKO CI | 30 | 3001 |  |  | 30000 | 33000 | 3-phase |  | X | X | X | X | [5 empty] | X | [6 empty] | 2021-07-30
| GLV016-04-0002 | KOSTAL | PIKO CI | 50 | 600101 |  |  | 50000 | 55000 | 3-phase |  | X | X | X | X | [5 empty] | X | [6 empty] | 2021-07-30
| GLV016-04-0003 | KOSTAL | PIKO CI | 60 | 600101 |  |  | 60000 | 66000 | 3-phase |  | X | X | X | X | [5 empty] | X | [6 empty] | 2021-07-30
| GLV048-09-0001 | Kstar | BluE-G | 3000S | ARM:V1.3.00,DSP:V1.4.00 |  |  | 3000 | 3300 | 1-phase | X |  | X | X | X | [5 empty] | X | [6 empty] | 2021-07-30
| GLV048-09-0002 | Kstar | BluE-G | 3000D | ARM:V1.3.00,DSP:V1.4.01 |  |  | 3000 | 3300 | 1-phase | X |  | X | X | X | [5 empty] | X | [6 empty] | 2021-07-30
| GLV048-09-0003 | Kstar | BluE-G | 3600D | ARM:V1.3.00,DSP:V1.4.02 |  |  | 3600 | 3960 | 1-phase | X |  | X | X | X | [5 empty] | X | [6 empty] | 2021-07-30
| GLV048-09-0004 | Kstar | BluE-G | 4000D | ARM:V1.3.00,DSP:V1.4.03 |  |  | 4000 | 4400 | 1-phase | X |  | X | X | X | [5 empty] | X | [6 empty] | 2021-07-30
| GLV048-09-0005 | Kstar | BluE-G | 4200D | ARM:V1.3.00,DSP:V1.4.04 |  |  | 4200 | 4620 | 1-phase | X |  | X | X | X | [5 empty] | X | [6 empty] | 2021-07-30
| GLV048-09-0006 | Kstar | BluE-G | 4600D | ARM:V1.3.00,DSP:V1.4.05 |  |  | 4600 | 5060 | 1-phase | X |  | X | X | X | [5 empty] | X | [6 empty] | 2021-07-30
| GLV048-09-0007 | Kstar | BluE-G | 5000D | ARM:V1.3.00,DSP:V1.4.06 |  |  | 5000 | 5500 | 1-phase | X |  | X | X | X | [5 empty] | X | [6 empty] | 2021-07-30 | 2023-05-09 | SmaX 5000VA corrected (firmware power limitation removed)
| GLV048-09-0008 | Kstar | BluE-G | 6000D | ARM:V1.3.00,DSP:V1.4.07 |  |  | 6000 | 6000 | 1-phase | X |  | X | X | X | [5 empty] | X | [6 empty] | 2021-07-30
| GLV048-09-0009 | Kstar | BluE-G | 3000S-M1 | ARM:V1.3.00,DSP:V1.4.08 |  |  | 3000 | 3300 | 1-phase | X |  | X | X | X | [5 empty] | X | [6 empty] | 2021-07-30
| GLV048-09-0010 | Kstar | BluE-G | 3000D-M0 | ARM:V1.3.00,DSP:V1.4.09 |  |  | 3000 | 3300 | 1-phase | X |  | X | X | X | [5 empty] | X | [6 empty] | 2021-07-30
| GLV048-09-0011 | Kstar | BluE-G | 3000D-M1 | ARM:V1.3.00,DSP:V1.4.10 |  |  | 3000 | 3300 | 1-phase | X |  | X | X | X | [5 empty] | X | [6 empty] | 2021-07-30
| GLV048-09-0012 | Kstar | BluE-G | 4000D-M0 | ARM:V1.3.00,DSP:V1.4.11 |  |  | 4000 | 4400 | 1-phase | X |  | X | X | X | [5 empty] | X | [6 empty] | 2021-07-30
| GLV048-09-0013 | Kstar | BluE-G | 4000D-M1 | ARM:V1.3.00,DSP:V1.4.12 |  |  | 4000 | 4400 | 1-phase | X |  | X | X | X | [5 empty] | X | [6 empty] | 2021-07-30
| GLV048-09-0014 | Kstar | BluE-G | 5000D-M1 | ARM:V1.3.00,DSP:V1.4.13 |  |  | 5000 | 5500 | 1-phase | X |  | X | X | X | [5 empty] | X | [6 empty] | 2021-07-30 | 2023-05-09 | SmaX 5000VA corrected (firmware power limitation removed)
| GLV048-09-0015 | Kstar | BluE-G | 6000D-M1 | ARM:V1.3.00,DSP:V1.4.14 |  |  | 6000 | 6000 | 1-phase | X |  | X | X | X | [5 empty] | X | [6 empty] | 2021-07-30
| GLV032-05-0001 | GOODWE | BH | GW5000-BH | 030312 or higher | Pave |  | 5000 | 5500 | 1-phase | X |  |  | X | X | X | [7 empty] | X | X |  |  | 2021-08-02 | 2023-05-15 | SmaX 5000VA corrected
| GLV032-05-0002 | GOODWE | BH | GW3600-BH | 030312 or higher | Pave |  | 3600 | 3960 | 1-phase | X |  |  | X | X | X | [7 empty] | X | X |  |  | 2021-08-02 | 2023-05-15 | SmaX 3600VA corrected
| GLV032-05-0003 | GOODWE | BT | GW5K-BT | 050514 or higher | Pave |  | 5000 | 5500 | 3-phase | X |  |  | X | X | X | [7 empty] | X | X |  |  | 2021-08-02 | 2023-05-15 | SmaX 5000VA corrected
| GLV032-05-0004 | GOODWE | BT | GW6K-BT | 050514 or higher | Pave |  | 6000 | 6600 | 3-phase | X |  |  | X | X | X | [7 empty] | X | X |  |  | 2021-08-02 | 2023-05-15 | SmaX 6000VA corrected
| GLV032-05-0005 | GOODWE | BT | GW8K-BT | 050514 or higher | Pave |  | 8000 | 8800 | 3-phase | X |  |  | X | X | X | [7 empty] | X | X |  |  | 2021-08-02 | 2023-05-15 | SmaX 8000VA corrected
| GLV032-05-0006 | GOODWE | BT | GW10K-BT | 050514 or higher | Pave |  | 10000 | 11000 | 3-phase | X |  |  | X | X | X | [7 empty] | X | X |  |  | 2021-08-02 | 2023-05-15 | SmaX 10000VA corrected
| GLV070-08-0001 | Sungrow | SG3.0RT | SG3.0RT | LCD_BERYL-S_V11_V01_A / MDSP_BERYL-S_V11_V01_A |  |  | 3000 | 3300 | 3-phase | X |  | X | X | X | [5 empty] | X | [6 empty] | 2021-08-04
| GLV070-08-0002 | Sungrow | SG4.0RT | SG4.0RT | LCD_BERYL-S_V11_V01_A / MDSP_BERYL-S_V11_V01_A |  |  | 4000 | 4400 | 3-phase | X |  | X | X | X | [5 empty] | X | [6 empty] | 2021-08-04
| GLV070-08-0003 | Sungrow | SG5.0RT | SG5.0RT | LCD_BERYL-S_V11_V01_A / MDSP_BERYL-S_V11_V01_A |  |  | 5000 | 5500 | 3-phase | X |  | X | X | X | [5 empty] | X | [6 empty] | 2021-08-04 | 2023-05-08 | SmaX 5000VA corrected (firmware power limitation removed)
| GLV070-08-0004 | Sungrow | SG6.0RT | SG6.0RT | LCD_BERYL-S_V11_V01_A / MDSP_BERYL-S_V11_V01_A |  |  | 6000 | 6600 | 3-phase | X |  | X | X | X | [5 empty] | X | [6 empty] | 2021-08-04 | 2023-05-08 | SmaX 6000VA corrected (firmware power limitation removed)
| GLV070-08-0005 | Sungrow | SG7.0RT | SG7.0RT | LCD_BERYL-S_V11_V01_A / MDSP_BERYL-S_V11_V01_A |  |  | 7000 | 7700 | 3-phase | X |  | X | X | X | [5 empty] | X | [6 empty] | 2021-08-04 | 2023-05-08 | SmaX 7000VA corrected (firmware power limitation removed)
| GLV070-08-0006 | Sungrow | SG8.0RT | SG8.0RT | LCD_BERYL-S_V11_V01_A / MDSP_BERYL-S_V11_V01_A |  |  | 8000 | 8800 | 3-phase | X |  | X | X | X | [5 empty] | X | [6 empty] | 2021-08-04 | 2023-05-08 | SmaX 8000VA corrected (firmware power limitation removed)
| GLV070-08-0007 | Sungrow | SG10RT | SG10RT | LCD_BERYL-S_V11_V01_A / MDSP_BERYL-S_V11_V01_A |  |  | 10000 | 11000 | 3-phase | X |  | X | X | X | [5 empty] | X | [6 empty] | 2021-08-04 | 2023-05-08 | SmaX 10000VA corrected (firmware power limitation removed)
| GLV070-08-0008 | Sungrow | SG12RT | SG12RT | LCD_BERYL-S_V11_V01_A / MDSP_BERYL-S_V11_V01_A |  |  | 12000 | 13200 | 3-phase | X |  | X | X | X | [5 empty] | X | [6 empty] | 2021-08-04 | 2023-05-08 | SmaX 12000VA corrected (firmware power limitation removed)
| GLV070-08-0009 | Sungrow | SG15RT | SG15RT | LCD_BERYL-S_V11_V01_A / MDSP_BERYL-S_V11_V01_A |  |  | 15000 | 16500 | 3-phase | X |  | X | X | X | [5 empty] | X | [6 empty] | 2021-08-04 | 2023-05-08 | SmaX 15000VA corrected (firmware power limitation removed)
| GLV070-08-0010 | Sungrow | SG17RT | SG17RT | LCD_BERYL-S_V11_V01_A / MDSP_BERYL-S_V11_V01_A |  |  | 17000 | 18700 | 3-phase | X |  | X | X | X | [5 empty] | X | [6 empty] | 2021-08-04 | 2023-05-08 | SmaX 17000VA corrected (firmware power limitation removed)
| GLV070-08-0011 | Sungrow | SG20RT | SG20RT | LCD_BERYL-S_V11_V01_A / MDSP_BERYL-S_V11_V01_A |  |  | 20000 | 22000 | 3-phase | X |  | X | X | X | [5 empty] | X | [6 empty] | 2021-08-04 | 2023-05-08 | SmaX 20000VA corrected (firmware power limitation removed)
| GLV005-03-0001 | Enphase | Encharge | ENCHARGE-3T-1P-INT | 522-00002-01-V2.6.3882_rel/21.19 and higher | Envoy S metered |  | 1280 | 1280 | 1-phase | X |  | X | X | X | X | [7 empty] | X |  |  |  | 2021-08-18
| GLV005-03-0002 | Enphase | Encharge | ENCHARGE-10T-1P-INT | 522-00002-01-V2.6.3882_rel/21.19 and higher | Envoy S metered |  | 3840 | 3840 | 1-phase | X |  | X | X | X | X | [7 empty] | X |  |  |  | 2021-08-18
| GLV150-03-0001 | TECLOMAN | HPS | HPS30 | version 1,0 | CT TAMURA L34S800D14 |  | 30000 | 33000 | 3-phase |  |  | X | X | X | X |  |  |  |  | X |  |  | X | X |  |  | 2021-08-19
| GLV150-03-0002 | TECLOMAN | HPS | HPS50 | version 1,0 | CT TAMURA L34S800D14 |  | 50000 | 55000 | 3-phase |  |  | X | X | X | X |  |  |  |  | X |  |  | X | X |  |  | 2021-08-19
| GLV175-02-0001 | FoxESS | H1 series/AIO-H1 series | H1-3.0-E/AIO-H1-3.0 | V1.15 or above | smart meter（ DDSU666, SDM230 ) |  | 3000 | 3300 | 1-phase | X |  |  | X | X | X | X |  |  |  | X |  |  | X |  |  |  | 2021-08-19
| GLV175-02-0002 | FoxESS | H1 series/AIO-H1 series | H1-3.7-E/AIO-H1-3.7 | V1.15 or above | smart meter（ DDSU666, SDM230 ) |  | 3680 | 4048 | 1-phase | X |  |  | X | X | X | X |  |  |  | X |  |  | X |  |  |  | 2021-08-19
| GLV175-02-0003 | FoxESS | H1 series/AIO-H1 series | H1-4.6-E/AIO-H1-4.6 | V1.15 or above | smart meter（ DDSU666, SDM230 ) |  | 4600 | 5060 | 1-phase | X |  |  | X | X | X |  |  |  |  | X |  |  | X |  |  |  | 2021-08-19
| GLV175-02-0004 | FoxESS | H1 series/AIO-H1 series | H1-5.0-E/AIO-H1-5.0 | V1.15 or above | smart meter（ DDSU666, SDM230 ) |  | 5000 | 5500 | 1-phase | X |  |  | X | X | X |  |  |  |  | X |  |  | X |  |  |  | 2021-08-19
| GLV175-02-0005 | FoxESS | AC1 series/AIO-AC1 series | AC1-3.0-E/AIO-AC1-3.0 | V1.15 or above | smart meter（ DDSU666, SDM230 ) |  | 3000 | 3300 | 1-phase | X |  |  | X | X | X | X | [6 empty] | X |  |  |  | 2021-08-19
| GLV175-02-0006 | FoxESS | AC1 series/AIO-AC1 series | AC1-3.7-E/AIO-AC1-3.7 | V1.15 or above | smart meter（ DDSU666, SDM230 ) |  | 3680 | 4048 | 1-phase | X |  |  | X | X | X | X | [6 empty] | X |  |  |  | 2021-08-19
| GLV175-02-0007 | FoxESS | AC1 series/AIO-AC1 series | AC1-4.6-E/AIO-AC1-4.6 | V1.15 or above | smart meter（ DDSU666, SDM230 ) |  | 4600 | 5060 | 1-phase | X |  |  | X | X | X | [7 empty] | X |  |  |  | 2021-08-19
| GLV175-02-0008 | FoxESS | AC1 series/AIO-AC1 series | AC1-5.0-E/AIO-AC1-5.0 | V1.15 or above | smart meter（ DDSU666, SDM230 ) |  | 5000 | 5500 | 1-phase | X |  |  | X | X | X | [7 empty] | X |  |  |  | 2021-08-19
| GLV184-01-0001 | CSI Solar | 25-40KW/GL/3P/380V | CSI-25K-T400GL02-E | V2B |  |  | 25000 | 27500 | 3-phase | X |  |  |  | X | [5 empty] | X | [6 empty] | 2021-08-19
| GLV184-01-0002 | CSI Solar | 25-40KW/GL/3P/380V | CSI-30K-T400GL02-E | V2B |  |  | 30000 | 33000 | 3-phase |  |  |  |  | X | [5 empty] | X | [6 empty] | 2021-08-19
| GLV184-01-0003 | CSI Solar | 25-40KW/GL/3P/380V | CSI-33K-T400GL02-E | V2B |  |  | 33000 | 36300 | 3-phase |  |  |  |  | X | [5 empty] | X | [6 empty] | 2021-08-19
| GLV184-01-0004 | CSI Solar | 25-40KW/GL/3P/380V | CSI-36K-T400GL02-E | V2B |  |  | 36000 | 39600 | 3-phase |  |  |  |  | X | [5 empty] | X | [6 empty] | 2021-08-19
| GLV184-01-0005 | CSI Solar | 25-40KW/GL/3P/380V | CSI-40K-T400GL02-E | V2B |  |  | 40000 | 44000 | 3-phase |  |  |  |  | X | [5 empty] | X | [6 empty] | 2021-08-19
| GLV184-01-0006 | CSI Solar | 100-110KW/GL/3P/380V | CSI-100K-T400GL02-E | V1B |  |  | 100000 | 110000 | 3-phase |  |  |  |  | X | [5 empty] | X | [6 empty] | 2021-08-19
| GLV184-01-0007 | CSI Solar | 100-110KW/GL/3P/380V | CSI-110K-T400GL02-E | V1B |  |  | 110000 | 121000 | 3-phase |  |  |  |  | X | [5 empty] | X | [6 empty] | 2021-08-19
| GLV184-01-0008 | CSI Solar | 50-60KW/GL/3P/380V | CSI-50K-T400GL03-E | VD6 |  |  | 50000 | 55000 | 3-phase |  |  |  |  | X | [5 empty] | X | [6 empty] | 2021-08-19
| GLV184-01-0009 | CSI Solar | 50-60KW/GL/3P/380V | CSI-60K-T400GL03-E | VD6 |  |  | 60000 | 66000 | 3-phase |  |  |  |  | X | [5 empty] | X | [6 empty] | 2021-08-19
| GLV003-09-0001 | SolarEdge | Synergy Manager | SE50K | DSP 1.20/2.20 and higher |  |  | 50000 | 50000 | 3-phase |  | X |  |  | X | [5 empty] | X | [6 empty] | 2021-08-20
| GLV003-09-0002 | SolarEdge | Synergy Manager | SE50K (in delta) | DSP 1.20/2.20 and higher |  |  | 29000 | 29000 | 3-phase |  | X |  |  | X | [5 empty] | X | [6 empty] | 2021-08-20
| GLV003-09-0003 | SolarEdge | Synergy Manager | SE55K | DSP 1.20/2.20 and higher |  |  | 55000 | 55000 | 3-phase |  | X |  |  | X | [5 empty] | X | [6 empty] | 2021-08-20
| GLV003-09-0004 | SolarEdge | Synergy Manager | SE55K (in delta) | DSP 1.20/2.20 and higher |  |  | 32000 | 32000 | 3-phase |  | X |  |  | X | [5 empty] | X | [6 empty] | 2021-08-20
| GLV003-09-0005 | SolarEdge | Synergy Manager | SE66.6K | DSP 1.20/2.20 and higher |  |  | 66600 | 66600 | 3-phase |  | X |  |  | X | [5 empty] | X | [6 empty] | 2021-08-20
| GLV003-09-0006 | SolarEdge | Synergy Manager | SE66.6K (in delta) | DSP 1.20/2.20 and higher |  |  | 38500 | 38500 | 3-phase |  | X |  |  | X | [5 empty] | X | [6 empty] | 2021-08-20
| GLV003-09-0007 | SolarEdge | Synergy Manager | SE82.8K | DSP 1.20/2.20 and higher |  |  | 82800 | 82800 | 3-phase |  | X |  |  | X | [5 empty] | X | [6 empty] | 2021-08-20
| GLV003-09-0008 | SolarEdge | Synergy Manager | SE82.8K (in delta) | DSP 1.20/2.20 and higher |  |  | 48000 | 48000 | 3-phase |  | X |  |  | X | [5 empty] | X | [6 empty] | 2021-08-20
| GLV003-09-0009 | SolarEdge | Synergy Manager | SE90K | DSP 1.20/2.20 and higher |  |  | 90000 | 90000 | 3-phase |  | X |  |  | X | [5 empty] | X | [6 empty] | 2021-08-20
| GLV003-09-0010 | SolarEdge | Synergy Manager | SE90K (in delta) | DSP 1.20/2.20 and higher |  |  | 51900 | 51900 | 3-phase |  | X |  |  | X | [5 empty] | X | [6 empty] | 2021-08-20
| GLV003-09-0011 | SolarEdge | Synergy Manager | SE100K | DSP 1.20/2.20 and higher |  |  | 100000 | 100000 | 3-phase |  | X |  |  | X | [5 empty] | X | [6 empty] | 2021-08-20
| GLV003-09-0012 | SolarEdge | Synergy Manager | SE100K (in delta) | DSP 1.20/2.20 and higher |  |  | 57600 | 57600 | 3-phase |  | X |  |  | X | [5 empty] | X | [6 empty] | 2021-08-20
| GLV003-09-0013 | SolarEdge | Synergy Manager | SE66.6K - 480V | DSP 1.20/2.20 and higher |  |  | 66600 | 66600 | 3-phase |  | X |  |  | X | [5 empty] | X | [6 empty] | 2021-08-20
| GLV003-09-0014 | SolarEdge | Synergy Manager | SE80K - 480V | DSP 1.20/2.20 and higher |  |  | 80000 | 80000 | 3-phase |  | X |  |  | X | [5 empty] | X | [6 empty] | 2021-08-20
| GLV003-09-0015 | SolarEdge | Synergy Manager | SE100K - 480V | DSP 1.20/2.20 and higher |  |  | 100000 | 100000 | 3-phase |  | X |  |  | X | [5 empty] | X | [6 empty] | 2021-08-20
| GLV003-09-0016 | SolarEdge | Synergy Manager | SE120K - 480V | DSP 1.20/2.20 and higher |  |  | 120000 | 120000 | 3-phase |  | X |  |  | X | [5 empty] | X | [6 empty] | 2021-08-20
| GLV128-02-0016 | 2G Heek GmbH (2G Energy) | g-boX | g-box 20 | >= 4.50.0 |  |  | 20000 | 21053 | 3-phase | X |  | X | X | X | [7 empty] | X |  |  |  |  | 2021-08-20
| GLV035-03-0001 | APsystems | Microinverter | DS3-H | REV1.3 |  |  | 960 | 960 | 1-phase | X |  | X |  | X | [5 empty] | X | [5 empty] | Plug&play | 2021-08-30 | 2025-03-17 | plug&play option added
| GLV035-03-0002 | APsystems | Microinverter | DS3 | REV1.3 |  |  | 880 | 880 | 1-phase | X |  | X |  | X | [5 empty] | X | [5 empty] | Plug&play | 2021-08-30 | 2025-03-17 | plug&play option added
| GLV035-03-0003 | APsystems | Microinverter | DS3-L | REV1.3 |  |  | 730 | 730 | 1-phase | X |  | X |  | X | [5 empty] | X | [5 empty] | Plug&play | 2021-08-30 | 2025-03-17 | plug&play option added
| GLV035-03-0004 | APsystems | Microinverter | DS3-L-SPE | REV1.3 |  |  | 500 | 500 | 1-phase | X |  | X |  | X | [5 empty] | X | [5 empty] | Plug&play | 2021-08-30 | 2025-03-17 | plug&play option added
| GLV006-05-0001 | SMA | Sunny Tripower Storage | STPS60-10 | V2.02.008 and higher |  |  | 75000 | 75000 | 3-phase |  | X | X | X | X | [8 empty] | X |  |  |  | 2021-08-30
| GLV070-09-0001 | SUNGROW | SG2.0-6.0RS Series | SG2.0RS-S | MDSP_ SUNSTONE-S_V11_V01_A |  |  | 2000 | 2000 | 1-phase | X |  | X | X | X | [5 empty] | X | [6 empty] | 2021-08-31
| GLV070-09-0002 | SUNGROW | SG2.0-6.0RS Series | SG2.5RS-S | MDSP_ SUNSTONE-S_V11_V01_A |  |  | 2500 | 2500 | 1-phase | X |  | X | X | X | [5 empty] | X | [6 empty] | 2021-08-31
| GLV070-09-0003 | SUNGROW | SG2.0-6.0RS Series | SG3.0RS-S | MDSP_ SUNSTONE-S_V11_V01_A |  |  | 3000 | 3000 | 1-phase | X |  | X | X | X | [5 empty] | X | [6 empty] | 2021-08-31
| GLV070-09-0004 | SUNGROW | SG2.0-6.0RS Series | SG3.0RS | MDSP_ SUNSTONE-S_V11_V01_A |  |  | 3000 | 3000 | 1-phase | X |  | X | X | X | [5 empty] | X | [6 empty] | 2021-08-31
| GLV070-09-0005 | SUNGROW | SG2.0-6.0RS Series | SG3.6RS | MDSP_ SUNSTONE-S_V11_V01_A |  |  | 3680 | 3680 | 1-phase | X |  | X | X | X | [5 empty] | X | [6 empty] | 2021-08-31
| GLV070-09-0006 | SUNGROW | SG2.0-6.0RS Series | SG4.0RS | MDSP_ SUNSTONE-S_V11_V01_A |  |  | 4000 | 4000 | 1-phase | X |  | X | X | X | [5 empty] | X | [6 empty] | 2021-08-31
| GLV070-09-0007 | SUNGROW | SG2.0-6.0RS Series | SG5.0RS | MDSP_ SUNSTONE-S_V11_V01_A |  |  | 5000 | 5000 | 1-phase | X |  | X | X | X | [5 empty] | X | [6 empty] | 2021-08-31
| GLV070-09-0008 | SUNGROW | SG2.0-6.0RS Series | SG6.0RS | MDSP_ SUNSTONE-S_V11_V01_A |  |  | 6000 | 6000 | 1-phase | X |  | X | X | X | [5 empty] | X | [6 empty] | 2021-08-31
| GLV070-09-0009 | SUNGROW | SH5.0-10RT series | SH5.0RT | MDSP_ SAPPHIRE-H_V11_V01_B or above |  | Energy Meter DTSU 666/DTSD 1352 | 5000 | 5000 | 3-phase | X |  | X | X | X | X |  |  |  |  | X |  |  | X | X |  |  | 2021-08-31
| GLV070-09-0010 | SUNGROW | SH5.0-10RT series | SH6.0RT | MDSP_ SAPPHIRE-H_V11_V01_B or above |  | Energy Meter DTSU 666/DTSD 1352 | 6000 | 6000 | 3-phase | X |  | X | X | X | X |  |  |  |  | X |  |  | X | X |  |  | 2021-08-31
| GLV070-09-0011 | SUNGROW | SH5.0-10RT series | SH8.0RT | MDSP_ SAPPHIRE-H_V11_V01_B or above |  | Energy Meter DTSU 666/DTSD 1352 | 8000 | 8000 | 3-phase | X |  | X | X | X | X |  |  |  |  | X |  |  | X | X |  |  | 2021-08-31
| GLV070-09-0012 | SUNGROW | SH5.0-10RT series | SH10RT | MDSP_ SAPPHIRE-H_V11_V01_B or above |  | Energy Meter DTSU 666/DTSD 1352 | 10000 | 10000 | 3-phase | X |  | X | X | X | X |  |  |  |  | X |  |  | X | X |  |  | 2021-08-31
| GLV184-02-0001 | CSI Solar | 3KW/1P/230V | CSI-3K-S22002-E | V1.04 |  |  | 3000 | 3000 | 1-phase | X |  |  |  | X | [5 empty] | X | [6 empty] | 2021-08-31
| GLV184-02-0002 | CSI Solar | 3KW/1P/230V | CSI-3K-S22002-ED | V1.04 |  |  | 3000 | 3000 | 1-phase | X |  |  |  | X | [5 empty] | X | [6 empty] | 2021-08-31
| GLV105-05-0001 | SolaX Power | X1-Hybrid G4 | X1-Hybrid-3.0-D | DSP1:2.07 DSP2:2.01 ARM:2.03 | Meter:DDSU666 |  | 3000 | 3300 | 1-phase | X | X | X | X | X | [5 empty] | X |  |  | X |  |  |  | 2021-08-31
| GLV105-05-0002 | SolaX Power | X1-Hybrid G4 | X1-Hybrid-3.7-D | DSP1:2.07 DSP2:2.01 ARM:2.03 | Meter:DDSU666 |  | 3680 | 3680 | 1-phase | X | X | X | X | X | [5 empty] | X |  |  | X |  |  |  | 2021-08-31
| GLV105-05-0003 | SolaX Power | X1-Hybrid G4 | X1-Hybrid-5.0-D | DSP1:2.07 DSP2:2.01 ARM:2.03 | Meter:DDSU666 |  | 5000 | 5500 | 1-phase | X | X | X | X | X | [5 empty] | X |  |  | X |  |  |  | 2021-08-31
| GLV105-05-0004 | SolaX Power | X1-Hybrid G4 | X1-Hybrid-6.0-D | DSP1:2.07 DSP2:2.01 ARM:2.03 | Meter:DDSU666 |  | 6000 | 6600 | 1-phase | X | X | X | X | X | [5 empty] | X |  |  | X |  |  |  | 2021-08-31
| GLV105-05-0005 | SolaX Power | X1-Hybrid G4 | X1-Hybrid-7.5-D | DSP1:2.07 DSP2:2.01 ARM:2.03 | Meter:DDSU666 |  | 7500 | 7500 | 1-phase | X | X | X | X | X | [5 empty] | X |  |  | X |  |  |  | 2021-08-31
| GLV105-05-0006 | SolaX Power | X1-Hybrid G4 | X1-Hybrid-3.0-M | DSP1:2.07 DSP2:2.01 ARM:2.03 | Meter:DDSU666 |  | 3000 | 3300 | 1-phase | X | X | X | X | X | [5 empty] | X |  |  | X |  |  |  | 2021-08-31
| GLV105-05-0007 | SolaX Power | X1-Hybrid G4 | X1-Hybrid-3.7-M | DSP1:2.07 DSP2:2.01 ARM:2.03 | Meter:DDSU666 |  | 3680 | 3680 | 1-phase | X | X | X | X | X | [5 empty] | X |  |  | X |  |  |  | 2021-08-31
| GLV105-05-0008 | SolaX Power | X1-Hybrid G4 | X1-Hybrid-5.0-M | DSP1:2.07 DSP2:2.01 ARM:2.03 | Meter:DDSU666 |  | 5000 | 5500 | 1-phase | X | X | X | X | X | [5 empty] | X |  |  | X |  |  |  | 2021-08-31
| GLV105-05-0009 | SolaX Power | X1-Hybrid G4 | X1-Hybrid-6.0-M | DSP1:2.07 DSP2:2.01 ARM:2.03 | Meter:DDSU666 |  | 6000 | 6600 | 1-phase | X | X | X | X | X | [5 empty] | X |  |  | X |  |  |  | 2021-08-31
| GLV105-05-0010 | SolaX Power | X1-Hybrid G4 | X1-Hybrid-7.5-M | DSP1:2.07 DSP2:2.01 ARM:2.03 | Meter:DDSU666 |  | 7500 | 7500 | 1-phase | X | X | X | X | X | [5 empty] | X |  |  | X |  |  |  | 2021-08-31
| GLV105-05-0011 | SolaX Power | X3-Hybrid G4 | X3-Hybrid-5.0-D | DSP1:2.07 DSP2:2.01 ARM:2.03 | Meter:DTSU666 |  | 5000 | 5500 | 3-phase | X | X | X | X | X | [5 empty] | X |  |  | X |  |  |  | 2021-08-31
| GLV105-05-0012 | SolaX Power | X3-Hybrid G4 | X3-Hybrid-5.0-M | DSP1:2.07 DSP2:2.01 ARM:2.03 | Meter:DTSU666 |  | 5000 | 5500 | 3-phase | X | X | X | X | X | [5 empty] | X |  |  | X |  |  |  | 2021-08-31
| GLV105-05-0013 | SolaX Power | X3-Hybrid G4 | X3-Hybrid-6.0-D | DSP1:2.07 DSP2:2.01 ARM:2.03 | Meter:DTSU666 |  | 6000 | 6600 | 3-phase | X | X | X | X | X | [5 empty] | X |  |  | X |  |  |  | 2021-08-31
| GLV105-05-0014 | SolaX Power | X3-Hybrid G4 | X3-Hybrid-6.0-M | DSP1:2.07 DSP2:2.01 ARM:2.03 | Meter:DTSU666 |  | 6000 | 6600 | 3-phase | X | X | X | X | X | [5 empty] | X |  |  | X |  |  |  | 2021-08-31
| GLV105-05-0015 | SolaX Power | X3-Hybrid G4 | X3-Hybrid-8.0-D | DSP1:2.07 DSP2:2.01 ARM:2.03 | Meter:DTSU666 |  | 8000 | 8800 | 3-phase | X | X | X | X | X | [5 empty] | X |  |  | X |  |  |  | 2021-08-31
| GLV105-05-0016 | SolaX Power | X3-Hybrid G4 | X3-Hybrid-8.0-M | DSP1:2.07 DSP2:2.01 ARM:2.03 | Meter:DTSU666 |  | 8000 | 8800 | 3-phase | X | X | X | X | X | [5 empty] | X |  |  | X |  |  |  | 2021-08-31
| GLV105-05-0017 | SolaX Power | X3-Hybrid G4 | X3-Hybrid-10.0-D | DSP1:2.07 DSP2:2.01 ARM:2.03 | Meter:DTSU666 |  | 10000 | 11000 | 3-phase | X | X | X | X | X | [5 empty] | X |  |  | X |  |  |  | 2021-08-31
| GLV105-05-0018 | SolaX Power | X3-Hybrid G4 | X3-Hybrid-10.0-M | DSP1:2.07 DSP2:2.01 ARM:2.03 | Meter:DTSU666 |  | 10000 | 11000 | 3-phase | X | X | X | X | X | [5 empty] | X |  |  | X |  |  |  | 2021-08-31
| GLV105-05-0019 | SolaX Power | X3-Hybrid G4 | X3-Hybrid-12.0-D | DSP1:2.07 DSP2:2.01 ARM:2.03 | Meter:DTSU666 |  | 12000 | 13200 | 3-phase | X | X | X | X | X | [5 empty] | X |  |  | X |  |  |  | 2021-08-31
| GLV105-05-0020 | SolaX Power | X3-Hybrid G4 | X3-Hybrid-12.0-M | DSP1:2.07 DSP2:2.01 ARM:2.03 | Meter:DTSU666 |  | 12000 | 13200 | 3-phase | X | X | X | X | X | [5 empty] | X |  |  | X |  |  |  | 2021-08-31
| GLV105-05-0021 | SolaX Power | X3-Hybrid G4 | X3-Hybrid-15.0-D | DSP1:2.07 DSP2:2.01 ARM:2.03 | Meter:DTSU666 |  | 15000 | 15000 | 3-phase | X | X | X | X | X | [5 empty] | X |  |  | X |  |  |  | 2021-08-31
| GLV105-05-0022 | SolaX Power | X3-Hybrid G4 | X3-Hybrid-15.0-M | DSP1:2.07 DSP2:2.01 ARM:2.03 | Meter:DTSU666 |  | 15000 | 15000 | 3-phase | X | X | X | X | X | [5 empty] | X |  |  | X |  |  |  | 2021-08-31
| GLV105-05-0023 | SolaX Power | X1- Fit G4 | X1-Fit-3.0-W | DSP1:2.07 DSP2:2.01 ARM:2.03 | Meter:DDSU666 |  | 3000 | 3300 | 1-phase | X |  | X | X | X | [8 empty] | X |  |  |  | 2021-08-31
| GLV105-05-0024 | SolaX Power | X1- Fit G4 | X1-Fit-3.7-W | DSP1:2.07 DSP2:2.01 ARM:2.03 | Meter:DDSU666 |  | 3680 | 3680 | 1-phase | X |  | X | X | X | [8 empty] | X |  |  |  | 2021-08-31
| GLV105-05-0025 | SolaX Power | X1- Fit G4 | X1-Fit-5.0-W | DSP1:2.07 DSP2:2.01 ARM:2.03 | Meter:DDSU666 |  | 5000 | 5500 | 1-phase | X |  | X | X | X | [8 empty] | X |  |  |  | 2021-08-31
| GLV105-05-0026 | SolaX Power | X1- Fit G4 | X1-Fit-6.0-W | DSP1:2.07 DSP2:2.01 ARM:2.03 | Meter:DDSU666 |  | 6000 | 6600 | 1-phase | X |  | X | X | X | [8 empty] | X |  |  |  | 2021-08-31
| GLV105-05-0027 | SolaX Power | X1- Fit G4 | X1-Fit-7.5-W | DSP1:2.07 DSP2:2.01 ARM:2.03 | Meter:DDSU666 |  | 7500 | 7500 | 1-phase | X |  | X | X | X | [8 empty] | X |  |  |  | 2021-08-31
| GLV105-05-0028 | SolaX Power | X1- Fit G4 | X1-Fit-3.0-M | DSP1:2.07 DSP2:2.01 ARM:2.03 | Meter:DDSU666 |  | 3000 | 3300 | 1-phase | X |  | X | X | X | [8 empty] | X |  |  |  | 2021-08-31
| GLV105-05-0029 | SolaX Power | X1- Fit G4 | X1-Fit-3.7-M | DSP1:2.07 DSP2:2.01 ARM:2.03 | Meter:DDSU666 |  | 3680 | 3680 | 1-phase | X |  | X | X | X | [8 empty] | X |  |  |  | 2021-08-31
| GLV105-05-0030 | SolaX Power | X1- Fit G4 | X1-Fit-5.0-M | DSP1:2.07 DSP2:2.01 ARM:2.03 | Meter:DDSU666 |  | 5000 | 5500 | 1-phase | X |  | X | X | X | [8 empty] | X |  |  |  | 2021-08-31
| GLV105-05-0031 | SolaX Power | X1- Fit G4 | X1-Fit-6.0-M | DSP1:2.07 DSP2:2.01 ARM:2.03 | Meter:DDSU666 |  | 6000 | 6600 | 1-phase | X |  | X | X | X | [8 empty] | X |  |  |  | 2021-08-31
| GLV105-05-0032 | SolaX Power | X1- Fit G4 | X1-Fit-7.5-M | DSP1:2.07 DSP2:2.01 ARM:2.03 | Meter:DDSU666 |  | 7500 | 7500 | 1-phase | X |  | X | X | X | [8 empty] | X |  |  |  | 2021-08-31
| GLV105-05-0033 | SolaX Power | X3- Fit G4 | X3-Fit-6.0-W | DSP1:2.07 DSP2:2.01 ARM:2.03 | Meter:DTSU666 |  | 6000 | 6600 | 3-phase | X |  | X | X | X | [8 empty] | X |  |  |  | 2021-08-31
| GLV105-05-0034 | SolaX Power | X3- Fit G4 | X3-Fit-6.0-M | DSP1:2.07 DSP2:2.01 ARM:2.03 | Meter:DTSU666 |  | 6000 | 6600 | 3-phase | X |  | X | X | X | [8 empty] | X |  |  |  | 2021-08-31
| GLV105-05-0035 | SolaX Power | X3- Fit G4 | X3-Fit-8.0-W | DSP1:2.07 DSP2:2.01 ARM:2.03 | Meter:DTSU666 |  | 8000 | 8800 | 3-phase | X |  | X | X | X | [8 empty] | X |  |  |  | 2021-08-31
| GLV105-05-0036 | SolaX Power | X3- Fit G4 | X3-Fit-8.0-M | DSP1:2.07 DSP2:2.01 ARM:2.03 | Meter:DTSU666 |  | 8000 | 8800 | 3-phase | X |  | X | X | X | [8 empty] | X |  |  |  | 2021-08-31
| GLV105-05-0037 | SolaX Power | X3- Fit G4 | X3-Fit-10.0-W | DSP1:2.07 DSP2:2.01 ARM:2.03 | Meter:DTSU666 |  | 10000 | 11000 | 3-phase | X |  | X | X | X | [8 empty] | X |  |  |  | 2021-08-31
| GLV105-05-0038 | SolaX Power | X3- Fit G4 | X3-Fit-10.0-M | DSP1:2.07 DSP2:2.01 ARM:2.03 | Meter:DTSU666 |  | 10000 | 11000 | 3-phase | X |  | X | X | X | [8 empty] | X |  |  |  | 2021-08-31
| GLV105-05-0039 | SolaX Power | X3- Fit G4 | X3-Fit-15.0-W | DSP1:2.07 DSP2:2.01 ARM:2.03 | Meter:DTSU666 |  | 15000 | 15000 | 3-phase | X |  | X | X | X | [8 empty] | X |  |  |  | 2021-08-31
| GLV105-05-0040 | SolaX Power | X3- Fit G4 | X3-Fit-15.0-M | DSP1:2.07 DSP2:2.01 ARM:2.03 | Meter:DTSU666 |  | 15000 | 15000 | 3-phase | X |  | X | X | X | [8 empty] | X |  |  |  | 2021-08-31
| GLV003-10-0001 | SolarEdge | Three Phase for Short PV Strings | SE3K-RWB | DSP1 1.13.1626 and higher/ DSP2 2.19.1413 and higher | SolarEdge Energy Meter |  | 3000 | 3000 | 3-phase | X |  |  | X | X | X |  |  |  |  | X |  |  | X |  |  |  | 2021-09-06 | 2024-10-31 | Upgrade solar to hybrid
| GLV003-10-0002 | SolarEdge | Three Phase for Short PV Strings | SE4K-RWB | DSP1 1.13.1626 and higher/ DSP2 2.19.1413 and higher | SolarEdge Energy Meter |  | 4000 | 4000 | 3-phase | X |  |  | X | X | X |  |  |  |  | X |  |  | X |  |  |  | 2021-09-06 | 2024-10-31 | Upgrade solar to hybrid
| GLV003-10-0003 | SolarEdge | Three Phase for Short PV Strings | SE5K-RWB | DSP1 1.13.1626 and higher/ DSP2 2.19.1413 and higher | SolarEdge Energy Meter |  | 5000 | 5000 | 3-phase | X |  |  | X | X | X |  |  |  |  | X |  |  | X |  |  |  | 2021-09-06 | 2024-10-31 | Upgrade solar to hybrid
| GLV040-01-0001 | KACO new energy | blueplanet 50.0 TL3 - M | blueplanet 50.0 TL3 M1 WM OD IIGM | "5.74" |  |  | 50000 | 52000 | 3-phase |  | X | X |  | X | [5 empty] | X | [6 empty] | 2021-09-22
| GLV040-01-0002 | KACO new energy | blueplanet 50.0 TL3 - B | blueplanet 50.0 TL3 M1 WM OD IIGB | "5.74" |  |  | 50000 | 52000 | 3-phase |  | X | X |  | X | [5 empty] | X | [6 empty] | 2021-09-22
| GLV040-01-0003 | KACO new energy | blueplanet 50.0 TL3 - XL | blueplanet 50.0 TL3 M1 WM OD IIGX | "5.74" |  |  | 50000 | 52000 | 3-phase |  | X | X |  | X | [5 empty] | X | [6 empty] | 2021-09-22
| GLV040-01-0004 | KACO new energy | blueplanet 50.0 TL3 - XL - F | blueplanet 50.0 TL3 M1 WM OD FRGX | "5.74" |  |  | 50000 | 52000 | 3-phase |  | X | X |  | X | [5 empty] | X | [6 empty] | 2021-09-22
| GLV040-01-0005 | KACO new energy | blueplanet 50.0 TL3 - S | blueplanet 50.0 TL3 M1 WM OD IIGS | "5.74" |  |  | 50000 | 52000 | 3-phase |  | X | X |  | X | [5 empty] | X | [6 empty] | 2021-09-22
| GLV005-04-0001 | Enphase | IQ7-Series | IQ7A-72-V-W-Y-Z Q-Relay-1PH-INT or Q-Relay-3PH-INT | 520-00082-r01-v04.28.07 or higher |  |  | 349 | 366 | 1-phase | X |  | X | X | X | [5 empty] | X | [6 empty] | 2021-09-23
| GLV005-04-0002 | Enphase | IQ7-Series | IQ7X-96-V-W-Y-Z Q-Relay-1PH-INT or Q-Relay-3PH-INT | 520-00082-r01-v04.28.07 or higher |  |  | 315 | 320 | 1-phase | X |  | X | X | X | [5 empty] | X | [6 empty] | 2021-09-23
| GLV005-04-0003 | Enphase | IQ7-Series | IQ7PLUS-72-V-W-Y-Z Q-Relay-1PH-INT or Q-Relay-3PH-INT | 520-00082-r01-v04.28.07 or higher |  |  | 290 | 295 | 1-phase | X |  | X | X | X | [5 empty] | X | [6 empty] | 2021-09-23
| GLV005-04-0004 | Enphase | IQ7-Series | IQ7-60-V-W-Y-Z Q-Relay-1PH-INT or Q-Relay-3PH-INT | 520-00082-r01-v04.28.07 or higher |  |  | 240 | 250 | 1-phase | X |  | X | X | X | [5 empty] | X | [6 empty] | 2021-09-23
| GLV020-08-0001 | SAJ | H1 Series | H1-3K-S2 | control board:V1.203 | Smart meter:DDSU666 |  | 3000 | 3000 | 1-phase | X |  |  | X | X | X | X |  |  |  | X |  |  | X |  |  |  | 2021-09-28 | 2021-05-06 | upgrade storage to hybrid
| GLV020-08-0002 | SAJ | H1 Series | H1-3.6K-S2 | control board:V1.203 | Smart meter:DDSU666 |  | 3680 | 3680 | 1-phase | X |  |  | X | X | X | X |  |  |  | X |  |  | X |  |  |  | 2021-09-28 | 2021-05-06 | upgrade storage to hybrid
| GLV020-08-0003 | SAJ | H1 Series | H1-4K-S2 | control board:V1.203 | Smart meter:DDSU666 |  | 4000 | 4000 | 1-phase | X |  |  | X | X | X | X |  |  |  | X |  |  | X |  |  |  | 2021-09-28 | 2021-05-06 | upgrade storage to hybrid
| GLV020-08-0004 | SAJ | H1 Series | H1-4.6K-LS2 | control board:V1.203 | Smart meter:DDSU666 |  | 4600 | 4600 | 1-phase | X |  |  | X | X | X | X |  |  |  | X |  |  | X |  |  |  | 2021-09-28 | 2021-05-06 | upgrade storage to hybrid
| GLV020-08-0005 | SAJ | H1 Series | H1-4.6K-S2 | control board:V1.203 | Smart meter:DDSU666 |  | 4600 | 4600 | 1-phase | X |  |  | X | X | X | X |  |  |  | X |  |  | X |  |  |  | 2021-09-28 | 2021-05-06 | upgrade storage to hybrid
| GLV020-08-0006 | SAJ | H1 Series | H1-5K-LS2 | control board:V1.203 | Smart meter:DDSU666 |  | 5000 | 5000 | 1-phase | X |  |  | X | X | X | X |  |  |  | X |  |  | X |  |  |  | 2021-09-28 | 2021-05-06 | upgrade storage to hybrid
| GLV020-08-0007 | SAJ | H1 Series | H1-5K-S2 | control board:V1.203 | Smart meter:DDSU666 |  | 5000 | 5000 | 1-phase | X |  |  | X | X | X | X |  |  |  | X |  |  | X |  |  |  | 2021-09-28 | 2021-05-06 | upgrade storage to hybrid
| GLV154-01-0001 | CE+T Energrid | Hercules Back-Up | Hercules 40 | 26.0.14 |  | Pegasus | 40000 | 40000 | 3-phase |  |  | X | X | X | X | [7 empty] | X |  |  |  | 2021-10-11
| GLV154-01-0002 | CE+T Energrid | Hercules Back-Up | Hercules 60 | 26.0.14 |  | Pegasus | 60000 | 60000 | 3-phase |  |  | X | X | X | X | [7 empty] | X |  |  |  | 2021-10-11
| GLV154-01-0003 | CE+T Energrid | Hercules Back-Up | Hercules 80 | 26.0.14 |  | Pegasus | 80000 | 80000 | 3-phase |  |  | X | X | X | X | [7 empty] | X |  |  |  | 2021-10-11
| GLV154-01-0004 | CE+T Energrid | Hercules Back-Up | Hercules 100 | 26.0.14 |  | Pegasus | 100000 | 100000 | 3-phase |  |  | X | X | X | X | [7 empty] | X |  |  |  | 2021-10-11
| GLV154-01-0005 | CE+T Energrid | Hercules Back-Up | Hercules 120 | 26.0.14 |  | Pegasus | 120000 | 120000 | 3-phase |  |  | X | X | X | X | [7 empty] | X |  |  |  | 2021-10-11
| GLV154-01-0006 | CE+T Energrid | Hercules Back-Up | Hercules 140 | 26.0.14 |  | Pegasus | 140000 | 140000 | 3-phase |  |  | X | X | X | X | [7 empty] | X |  |  |  | 2021-10-11
| GLV154-01-0007 | CE+T Energrid | Hercules Back-Up | Hercules 160 | 26.0.14 |  | Pegasus | 160000 | 160000 | 3-phase |  |  | X | X | X | X | [7 empty] | X |  |  |  | 2021-10-11
| GLV154-01-0008 | CE+T Energrid | Hercules Back-Up | Hercules 180 | 26.0.14 |  | Pegasus | 180000 | 180000 | 3-phase |  |  | X | X | X | X | [7 empty] | X |  |  |  | 2021-10-11
| GLV154-01-0009 | CE+T Energrid | Hercules Back-Up | Hercules 200 | 26.0.14 |  | Pegasus | 200000 | 200000 | 3-phase |  |  | X | X | X | X | [7 empty] | X |  |  |  | 2021-10-11
| GLV154-01-0010 | CE+T Energrid | Hercules Back-Up | Hercules 220 | 26.0.14 |  | Pegasus | 220000 | 220000 | 3-phase |  |  | X | X | X | X | [7 empty] | X |  |  |  | 2021-10-11
| GLV154-01-0011 | CE+T Energrid | Hercules Back-Up | Hercules 240 | 26.0.14 |  | Pegasus | 240000 | 240000 | 3-phase |  |  | X | X | X | X | [7 empty] | X |  |  |  | 2021-10-11
| GLV154-02-0001 | CE+T Energrid | 30C-A | Stabiliti 30C Dual Port Power Converter System | 3.2.106 |  | Stabiliti Control Board and Firmware | 30000 | 30000 | 3-phase | X |  | X | X | X | X |  |  |  |  | X |  |  | X |  |  |  | 2021-10-11
| GLV154-02-0002 | CE+T Energrid | 30C3-A | Stabiliti 30C3 Dual Port Power Converter System | 3.2.106 |  | Stabiliti Control Board and Firmware | 30000 | 30000 | 3-phase | X |  | X | X | X | X |  |  |  |  | X |  |  | X |  |  |  | 2021-10-11
| GLV025-01-0001 | AEG | AS-IR02-XXX | AS-IR02-700 | V1.11.11 or above |  |  | 700 | 800 | 1-phase | X |  |  | X | X |  | X |  |  |  | X | [6 empty] | 2021-10-12 | 2023-05-04 | SmaX 700VA corrected (firmware power limitation removed)
| GLV025-01-0002 | AEG | AS-IR02-XXX | AS-IR02-1000 | V1.11.11 or above |  |  | 1000 | 1100 | 1-phase | X |  |  | X | X |  | X |  |  |  | X | [6 empty] | 2021-10-12 | 2023-05-04 | SmaX 1000VA corrected (firmware power limitation removed)
| GLV025-01-0003 | AEG | AS-IR02-XXX | AS-IR02-1500 | V1.11.11 or above |  |  | 1500 | 1650 | 1-phase | X |  |  | X | X |  | X |  |  |  | X | [6 empty] | 2021-10-12 | 2023-05-04 | SmaX 1500VA corrected (firmware power limitation removed)
| GLV025-01-0004 | AEG | AS-IR02-XXX | AS-IR02-2000 | V1.11.11 or above |  |  | 2000 | 2200 | 1-phase | X |  |  | X | X |  | X |  |  |  | X | [6 empty] | 2021-10-12 | 2023-05-04 | SmaX 2000VA corrected (firmware power limitation removed)
| GLV025-01-0005 | AEG | AS-IR02-XXX | AS-IR02-2500 | V1.11.11or above |  |  | 2500 | 2750 | 1-phase | X |  |  | X | X |  | X |  |  |  | X | [6 empty] | 2021-10-12 | 2023-05-04 | SmaX 2500VA corrected (firmware power limitation removed)
| GLV025-01-0006 | AEG | AS-IR02-XXX | AS-IR02-3000 | V1.11.11 or above |  |  | 3000 | 3300 | 1-phase | X |  |  | X | X |  | X |  |  |  | X | [6 empty] | 2021-10-12 | 2023-05-04 | SmaX 3000VA corrected (firmware power limitation removed)
| GLV025-01-0007 | AEG | AS-IR02-XXX-2 | AS-IR02-3000-2 | V1.14.11or above |  |  | 3000 | 3000 | 1-phase | X |  |  | X | X |  | X |  |  |  | X | [6 empty] | 2021-10-12
| GLV025-01-0008 | AEG | AS-IR02-XXX-2 | AS-IR02-3600-2 | V1.14.11or above |  |  | 3680 | 3680 | 1-phase | X |  |  | X | X |  | X |  |  |  | X | [6 empty] | 2021-10-12
| GLV025-01-0009 | AEG | AS-IR02-XXX-2 | AS-IR02-4200-2 | V1.14.11or above |  |  | 4200 | 4200 | 1-phase | X |  |  | X | X |  | X |  |  |  | X | [6 empty] | 2021-10-12
| GLV025-01-0010 | AEG | AS-IR02-XXX-2 | AS-IR02-5000-2 | V1.14.11or above |  |  | 5000 | 5000 | 1-phase | X |  |  | X | X |  | X |  |  |  | X | [6 empty] | 2021-10-12
| GLV025-01-0011 | AEG | AS-IC02-XXX-2 | AS-IC02-4000-2 | V1.07.07 or above |  |  | 4000 | 4400 | 3-phase | X |  |  | X | X |  | X |  |  |  | X | [6 empty] | 2021-10-12 | 2023-05-04 | SmaX 4000VA corrected (firmware power limitation removed)
| GLV025-01-0012 | AEG | AS-IC02-XXX-2 | AS-IC02-5000-2 | V1.07.07or above |  |  | 5000 | 5500 | 3-phase | X |  |  | X | X |  | X |  |  |  | X | [6 empty] | 2021-10-12 | 2023-05-04 | SmaX 5000VA corrected (firmware power limitation removed)
| GLV025-01-0013 | AEG | AS-IC02-XXX-2 | AS-IC02-6000-2 | V1.07.07or above |  |  | 6000 | 6600 | 3-phase | X |  |  | X | X |  | X |  |  |  | X | [6 empty] | 2021-10-12 | 2023-05-04 | SmaX 6000VA corrected (firmware power limitation removed)
| GLV025-01-0014 | AEG | AS-IC02-XXX-2 | AS-IC02-8000-2 | V1.07.07or above |  |  | 8000 | 8800 | 3-phase | X |  |  | X | X |  | X |  |  |  | X | [6 empty] | 2021-10-12 | 2023-05-04 | SmaX 8000VA corrected (firmware power limitation removed)
| GLV025-01-0015 | AEG | AS-IC02-XXX-2 | AS-IC02-10000-2 | V1.07.07 or above |  |  | 10000 | 11000 | 3-phase | X |  |  | X | X |  | X |  |  |  | X | [6 empty] | 2021-10-12 | 2023-05-04 | SmaX 10000VA corrected (firmware power limitation removed)
| GLV025-01-0016 | AEG | AS-IC02-XXX-2 | AS-IC02-12000-2 | V1.07.07 or above |  |  | 12000 | 14000 | 3-phase | X |  |  | X | X | [5 empty] | X | [6 empty] | 2021-10-12 | 2023-05-04 | SmaX 12000VA corrected (firmware power limitation removed)
| GLV025-01-0017 | AEG | AS-IC02-XXX-2 | AS-IC02-15000-2 | V1.07.07 or above |  |  | 15000 | 16500 | 3-phase | X |  |  | X | X | [5 empty] | X | [6 empty] | 2021-10-12 | 2023-05-04 | SmaX 15000VA corrected (firmware power limitation removed)
| GLV113-01-0001 | Tesla | Megapack | 1462965-XX-y (@400V) | 89 A7 5E 1A 94 E9 9E 1B A4 0E E6 C2 41 F5 CC F4 |  | UL 1741 Power Control System (PCS) | 1305480 | 1305480 | 3-phase |  | X | X | X | X | X | [7 empty] | X |  |  |  | 2021-10-20
| GLV113-01-0002 | Tesla | Megapack | 1462965-XX-y (@505V) | 89 A7 5E 1A 94 E9 9E 1B A4 0E E6 C2 41 F5 CC F4 |  | UL 1741 Power Control System (PCS) | 1654905 | 1654905 | 3-phase |  | X | X | X | X | X | [7 empty] | X |  |  |  | 2021-10-20
| GLV036-03-0001 | Siemens | Three-Phase Synchronous Generator with Cylindrical Pole Rotor | 1DU2049-8AF02-Z |  |  |  | 19990000 | 23518000 | 3-phase |  | X | X |  | X | [7 empty] | X |  |  |  |  | 2021-10-18
| GLV142-08-0001 | SOFAR SOLAR | Energy storage inverter | HYD 10KTL-3PH-A | V2.00 e superiore | Smart meter (Model: DTSU666) |  | 10000 | 10000 | 3-phase | X |  | X | X | X | X |  |  |  |  | X |  |  | X | X |  |  | 2021-10-20
| GLV124-02-0001 | INVT | iMars | BG4KTR | 3.01.05 |  |  | 4000 | 4000 | 3-phase | X |  |  |  | X |  | X |  |  |  | X | [6 empty] | 2021-10-20
| GLV124-02-0002 | INVT | iMars | BG4KTR-S | 3.01.05 |  |  | 4000 | 4000 | 3-phase | X |  |  |  | X |  | X |  |  |  | X | [6 empty] | 2021-10-20
| GLV124-02-0003 | INVT | iMars | BG5KTR | 3.01.05 |  |  | 5000 | 5000 | 3-phase | X |  |  |  | X |  | X |  |  |  | X | [6 empty] | 2021-10-20
| GLV124-02-0004 | INVT | iMars | BG5KTR-S | 3.01.05 |  |  | 5000 | 5000 | 3-phase | X |  |  |  | X |  | X |  |  |  | X | [6 empty] | 2021-10-20
| GLV124-02-0005 | INVT | iMars | BG6KTR | 3.01.05 |  |  | 6000 | 6000 | 3-phase | X |  |  |  | X |  | X |  |  |  | X | [6 empty] | 2021-10-20
| GLV124-02-0006 | INVT | iMars | BG8KTR | 3.01.05 |  |  | 8000 | 8800 | 3-phase | X |  |  |  | X |  | X |  |  |  | X | [6 empty] | 2021-10-20 | 2023-05-12 | SmaX 8000VA corrected (firmware power limitation removed)
| GLV124-02-0007 | INVT | iMars | BG10KTR | 3.01.05 |  |  | 10000 | 10000 | 3-phase | X |  |  |  | X |  | X |  |  |  | X | [6 empty] | 2021-10-20
| GLV142-07-0001 | SOFAR SOLAR | Grid connected photovoltaic inverter | SOFAR 10000TL-G2-A | V1.20 |  |  | 10000 | 10000 | 3-phase | X |  | X | X | X | [5 empty] | X | [6 empty] | 2021-10-20
| GLV120-03-0001 | Solenso | SS series | SS700 | V1.13 |  |  | 700 | 800 | 1-phase | X |  |  |  | X |  | X |  |  |  | X | [6 empty] | 2021-10-21
| GLV120-03-0002 | Solenso | SS series | SS1000 | V1.13 |  |  | 1000 | 1100 | 1-phase | X |  |  |  | X |  | X |  |  |  | X | [6 empty] | 2021-10-21
| GLV120-03-0003 | Solenso | SS series | SS1500 | V1.13 |  |  | 1500 | 1650 | 1-phase | X |  |  |  | X |  | X |  |  |  | X | [6 empty] | 2021-10-21
| GLV120-03-0004 | Solenso | SS series | SS2000 | V1.13 |  |  | 2000 | 2200 | 1-phase | X |  |  |  | X |  | X |  |  |  | X | [6 empty] | 2021-10-21
| GLV120-03-0005 | Solenso | SS series | SS2500 | V1.13 |  | ! | 2500 | 2750 | 1-phase | X |  |  |  | X |  | X |  |  |  | X | [6 empty] | 2021-10-21
| GLV120-03-0006 | Solenso | SS series | SS3000 | V1.13 |  |  | 3000 | 3300 | 1-phase | X |  |  |  | X |  | X |  |  |  | X | [6 empty] | 2021-10-21
| GLV120-03-0007 | Solenso | SS series | SS3300 | V1.13 |  |  | 3300 | 3300 | 1-phase | X |  |  |  | X |  | X |  |  |  | X | [6 empty] | 2021-10-21
| GLV120-03-0008 | Solenso | DS series | DS3000 | V1.09 |  |  | 3000 | 3300 | 1-phase | X |  |  |  | X |  | X |  |  |  | X | [6 empty] | 2021-10-21
| GLV120-03-0009 | Solenso | DS series | DS3600 | V1.09 |  |  | 3600 | 3960 | 1-phase | X |  |  |  | X |  | X |  |  |  | X | [6 empty] | 2021-10-21
| GLV120-03-0010 | Solenso | DS series | DS4600 | V1.09 |  |  | 4600 | 5060 | 1-phase | X |  |  |  | X |  | X |  |  |  | X | [6 empty] | 2021-10-21
| GLV120-03-0011 | Solenso | DS series | DS5000 | V1.09 |  |  | 5000 | 5500 | 1-phase | X |  |  |  | X |  | X |  |  |  | X | [6 empty] | 2021-10-21
| GLV138-02-0001 | Bobinindus Power Systems | Bss | MT.800 / Bss | 53766 -01 |  |  | 640000 | 800000 | 3-phase | [9 empty] | X |  |  |  |  | X |  |  | 2021-10-22
| GLV138-02-0002 | Bobinindus Power Systems | Bss | MI.2000 / Bss | 53766 -01 |  |  | 1600000 | 2000000 | 3-phase |  | X | [7 empty] | X |  |  |  |  | X |  |  | 2021-10-22
| GLV138-03-0001 | Bobinindus Power Systems | Bs | VO. 250 / Bs | 53767 -01 |  |  | 200000 | 250000 | 3-phase |  | X | [12 empty] | X | X |  | 2021-10-22
| GLV138-03-0002 | Bobinindus Power Systems | Bs | VO. 300 / Bs | 53767 -01 |  |  | 240000 | 300000 | 3-phase |  | X | [12 empty] | X | X |  | 2021-10-22
| GLV138-03-0003 | Bobinindus Power Systems | Bs | VO. 350 / Bs | 53767 -01 |  |  | 280000 | 350000 | 3-phase |  | X | [12 empty] | X | X |  | 2021-10-22
| GLV138-03-0004 | Bobinindus Power Systems | Bs | VO. 400 / Bs | 53767 -01 |  |  | 320000 | 400000 | 3-phase |  | X | [12 empty] | X | X |  | 2021-10-22
| GLV138-03-0005 | Bobinindus Power Systems | Bs | VO. 450 / Bs | 53767 -01 |  |  | 360000 | 450000 | 3-phase |  | X | [12 empty] | X | X |  | 2021-10-22
| GLV138-03-0006 | Bobinindus Power Systems | Bs | VO. 500 / Bs | 53767 -01 |  |  | 400000 | 500000 | 3-phase |  | X | [12 empty] | X | X |  | 2021-10-22
| GLV138-03-0007 | Bobinindus Power Systems | Bs | VO. 600 / Bs | 53767 -01 |  |  | 480000 | 600000 | 3-phase |  | X | [12 empty] | X | X |  | 2021-10-22
| GLV138-03-0008 | Bobinindus Power Systems | Bs | VO. 630 / Bs | 53767 -01 |  |  | 504000 | 630000 | 3-phase |  | X | [12 empty] | X | X |  | 2021-10-22
| GLV138-03-0009 | Bobinindus Power Systems | Bs | VO. 700 / Bs | 53767 -01 |  |  | 560000 | 700000 | 3-phase |  | X | [12 empty] | X | X |  | 2021-10-22
| GLV138-03-0010 | Bobinindus Power Systems | Bs | MT.800 / Bs | 53767 -01 |  |  | 640000 | 800000 | 3-phase |  | X | [12 empty] | X | X |  | 2021-10-22
| GLV138-03-0011 | Bobinindus Power Systems | Bs | MT.1250 / Bs | 53767 -01 |  |  | 1000000 | 1250000 | 3-phase |  | X | [12 empty] | X | X |  | 2021-10-22
| GLV138-03-0012 | Bobinindus Power Systems | Bs | MI.2000 / Bs | 53767 -01 |  |  | 1600000 | 2000000 | 3-phase |  | X | [12 empty] | X | X |  | 2021-10-22
| GLV105-06-0001 | Hanwha Q CELLS GmbH | Q.HOME+ ESS HYB-G3 1P | Q.VOLT HYB-G3 3.0kW 1P | DSP1:2.07 DSP2:2.01 ARM:2.03 | Meter:DDSU666 |  | 3000 | 3300 | 1-phase | X | X | X | X | X | [5 empty] | X |  |  | X |  |  |  | 2021-11-09
| GLV105-06-0002 | Hanwha Q CELLS GmbH | Q.HOME+ ESS HYB-G3 1P | Q.VOLT HYB-G3 3.7kW 1P | DSP1:2.07 DSP2:2.01 ARM:2.03 | Meter:DDSU666 |  | 3680 | 3680 | 1-phase | X | X | X | X | X | [5 empty] | X |  |  | X |  |  |  | 2021-11-09
| GLV105-06-0003 | Hanwha Q CELLS GmbH | Q.HOME+ ESS HYB-G3 1P | Q.VOLT HYB-G3 5.0kW 1P | DSP1:2.07 DSP2:2.01 ARM:2.03 | Meter:DDSU666 |  | 5000 | 5500 | 1-phase | X | X | X | X | X | [5 empty] | X |  |  | X |  |  |  | 2021-11-09
| GLV105-06-0004 | Hanwha Q CELLS GmbH | Q.HOME+ ESS HYB-G3 1P | Q.VOLT HYB-G3 6.0kW 1P | DSP1:2.07 DSP2:2.01 ARM:2.03 | Meter:DDSU666 |  | 6000 | 6600 | 1-phase | X | X | X | X | X | [5 empty] | X |  |  | X |  |  |  | 2021-11-09
| GLV105-06-0005 | Hanwha Q CELLS GmbH | Q.HOME+ ESS HYB-G3 1P | Q.VOLT HYB-G3 7.5kW 1P | DSP1:2.07 DSP2:2.01 ARM:2.03 | Meter:DDSU666 |  | 7500 | 7500 | 1-phase | X | X | X | X | X | [5 empty] | X |  |  | X |  |  |  | 2021-11-09
| GLV105-06-0006 | Hanwha Q CELLS GmbH | Q.HOME+ ESS HYB-G3 1P | Q.VOLT HYB-G3 3.0kW 1P-D | DSP1:2.07 DSP2:2.01 ARM:2.03 | Meter:DDSU666 |  | 3000 | 3300 | 1-phase | X | X | X | X | X | [5 empty] | X |  |  | X |  |  |  | 2021-11-09
| GLV105-06-0007 | Hanwha Q CELLS GmbH | Q.HOME+ ESS HYB-G3 1P | Q.VOLT HYB-G3 3.7kW 1P-D | DSP1:2.07 DSP2:2.01 ARM:2.03 | Meter:DDSU666 |  | 3680 | 3680 | 1-phase | X | X | X | X | X | [5 empty] | X |  |  | X |  |  |  | 2021-11-09
| GLV105-06-0008 | Hanwha Q CELLS GmbH | Q.HOME+ ESS HYB-G3 1P | Q.VOLT HYB-G3 5.0kW 1P-D | DSP1:2.07 DSP2:2.01 ARM:2.03 | Meter:DDSU666 |  | 5000 | 5500 | 1-phase | X | X | X | X | X | [5 empty] | X |  |  | X |  |  |  | 2021-11-09
| GLV105-06-0009 | Hanwha Q CELLS GmbH | Q.HOME+ ESS HYB-G3 1P | Q.VOLT HYB-G3 6.0kW 1P-D | DSP1:2.07 DSP2:2.01 ARM:2.03 | Meter:DDSU666 |  | 6000 | 6600 | 1-phase | X | X | X | X | X | [5 empty] | X |  |  | X |  |  |  | 2021-11-09
| GLV105-06-0010 | Hanwha Q CELLS GmbH | Q.HOME+ ESS HYB-G3 1P | Q.VOLT HYB-G3 7.5kW 1P-D | DSP1:2.07 DSP2:2.01 ARM:2.03 | Meter:DDSU666 |  | 7500 | 7500 | 1-phase | X | X | X | X | X | [5 empty] | X |  |  | X |  |  |  | 2021-11-09
| GLV105-06-0011 | Hanwha Q CELLS GmbH | Q.HOME+ ESS HYB-G3 3P | Q.VOLT HYB-G3 5.0kW 3P | DSP1:2.07 DSP2:2.01 ARM:2.03 | Meter:DTSU666 |  | 5000 | 5500 | 3-phase | X | X | X | X | X | [5 empty] | X |  |  | X |  |  |  | 2021-11-09
| GLV105-06-0012 | Hanwha Q CELLS GmbH | Q.HOME+ ESS HYB-G3 3P | Q.VOLT HYB-G3 5.0kW 3P-D | DSP1:2.07 DSP2:2.01 ARM:2.03 | Meter:DTSU666 |  | 5000 | 5500 | 3-phase | X | X | X | X | X | [5 empty] | X |  |  | X |  |  |  | 2021-11-09
| GLV105-06-0013 | Hanwha Q CELLS GmbH | Q.HOME+ ESS HYB-G3 3P | Q.VOLT HYB-G3 6.0kW 3P | DSP1:2.07 DSP2:2.01 ARM:2.03 | Meter:DTSU666 |  | 6000 | 6600 | 3-phase | X | X | X | X | X | [5 empty] | X |  |  | X |  |  |  | 2021-11-09
| GLV105-06-0014 | Hanwha Q CELLS GmbH | Q.HOME+ ESS HYB-G3 3P | Q.VOLT HYB-G3 6.0kW 3P-D | DSP1:2.07 DSP2:2.01 ARM:2.03 | Meter:DTSU666 |  | 6000 | 6600 | 3-phase | X | X | X | X | X | [5 empty] | X |  |  | X |  |  |  | 2021-11-09
| GLV105-06-0015 | Hanwha Q CELLS GmbH | Q.HOME+ ESS HYB-G3 3P | Q.VOLT HYB-G3 8.0kW 3P | DSP1:2.07 DSP2:2.01 ARM:2.03 | Meter:DTSU666 |  | 8000 | 8800 | 3-phase | X | X | X | X | X | [5 empty] | X |  |  | X |  |  |  | 2021-11-09
| GLV105-06-0016 | Hanwha Q CELLS GmbH | Q.HOME+ ESS HYB-G3 3P | Q.VOLT HYB-G3 8.0kW 3P-D | DSP1:2.07 DSP2:2.01 ARM:2.03 | Meter:DTSU666 |  | 8000 | 8800 | 3-phase | X | X | X | X | X | [5 empty] | X |  |  | X |  |  |  | 2021-11-09
| GLV105-06-0017 | Hanwha Q CELLS GmbH | Q.HOME+ ESS HYB-G3 3P | Q.VOLT HYB-G3 10.0kW 3P | DSP1:2.07 DSP2:2.01 ARM:2.03 | Meter:DTSU666 |  | 10000 | 11000 | 3-phase | X | X | X | X | X | [5 empty] | X |  |  | X |  |  |  | 2021-11-09
| GLV105-06-0018 | Hanwha Q CELLS GmbH | Q.HOME+ ESS HYB-G3 3P | Q.VOLT HYB-G3 10.0kW 3P-D | DSP1:2.07 DSP2:2.01 ARM:2.03 | Meter:DTSU666 |  | 10000 | 11000 | 3-phase | X | X | X | X | X | [5 empty] | X |  |  | X |  |  |  | 2021-11-09
| GLV105-06-0019 | Hanwha Q CELLS GmbH | Q.HOME+ ESS HYB-G3 3P | Q.VOLT HYB-G3 12.0kW 3P | DSP1:2.07 DSP2:2.01 ARM:2.03 | Meter:DTSU666 |  | 12000 | 13200 | 3-phase | X | X | X | X | X | [5 empty] | X |  |  | X |  |  |  | 2021-11-09
| GLV105-06-0020 | Hanwha Q CELLS GmbH | Q.HOME+ ESS HYB-G3 3P | Q.VOLT HYB-G3 12.0kW 3P-D | DSP1:2.07 DSP2:2.01 ARM:2.03 | Meter:DTSU666 |  | 12000 | 13200 | 3-phase | X | X | X | X | X | [5 empty] | X |  |  | X |  |  |  | 2021-11-09
| GLV105-06-0021 | Hanwha Q CELLS GmbH | Q.HOME+ ESS HYB-G3 3P | Q.VOLT HYB-G3 15.0kW 3P | DSP1:2.07 DSP2:2.01 ARM:2.03 | Meter:DTSU666 |  | 15000 | 15000 | 3-phase | X | X | X | X | X | [5 empty] | X |  |  | X |  |  |  | 2021-11-09
| GLV105-06-0022 | Hanwha Q CELLS GmbH | Q.HOME+ ESS HYB-G3 3P | Q.VOLT HYB-G3 15.0kW 3P-D | DSP1:2.07 DSP2:2.01 ARM:2.03 | Meter:DTSU666 |  | 15000 | 15000 | 3-phase | X | X | X | X | X | [5 empty] | X |  |  | X |  |  |  | 2021-11-09
| GLV032-06-0001 | GOODWE | SBP | GW3600S-BP | 0808C or higher | Meter:GM1000D |  | 3680 | 3680 | 1-phase | X |  |  | X | X | X | [7 empty] | X | X |  |  | 2021-12-06
| GLV032-06-0002 | GOODWE | SBP | GW5000S-BP | 0808C or higher | Meter:GM1000D |  | 5000 | 5000 | 1-phase | X |  |  | X | X | X | [7 empty] | X | X |  |  | 2021-12-06
| GLV125-05-0001 | LEKHABO | LHXXXM | LH75M(NS1) | TC2-030 |  |  | 70000 | 120000 | 3-phase |  |  |  |  | X | [7 empty] | X |  | X |  |  | 2021-12-14
| GLV125-05-0002 | LEKHABO | LHXXXM | LH320M(NS1) | TC2-030 |  |  | 308000 | 500000 | 3-phase |  |  |  |  | X | [7 empty] | X |  | X |  |  | 2021-12-14
| GLV097-03-0001 | ROLLS ROYCE BERGEN ENGINES | B36:45L8 - GBSF | 1508 - INDAR - 4660kW | AVR=V6.301; AGC-4= V3.40.1; Governor=V2.5 |  |  | 4660000 | 5175000 | 3-phase |  | X | X | [9 empty] | X |  |  |  |  | 2021-12-15
| GLV084-04-0001 | COGENGREEN | ECOGEN-SBF | ECOGEN-30SBF | V1.2 and up |  |  | 30000 | 33300 | 3-phase |  |  |  |  | X | [7 empty] | X |  |  |  |  | 2021-12-13
| GLV048-10-0001 | batterX | h3600+ | 3680D | DSP1.3.00 and above ARM1.3.00 and above |  | Smart power meter ADW300 | 3680 | 3680 | 1-phase | X |  | X | X | X | [5 empty] | X |  |  | X |  |  |  | 2021-12-20
| GLV048-10-0002 | batterX | h5000+ | 5000D | DSP1.3.00 and above ARM1.3.00 and above |  | Smart power meter ADW300 | 4999 | 4999 | 1-phase | X |  | X | X | X | [5 empty] | X |  |  | X |  |  |  | 2021-12-20
| GLV105-07-0001 | SolaX Power | X1-MINI | X1-0.6-S-D(L) | DSP:1.08 ARM:1.07 |  |  | 600 | 660 | 1-phase | X |  | X |  | X | [5 empty] | X | [6 empty] | 2021-12-20
| GLV105-07-0002 | SolaX Power | X1-MINI | X1-0.6-S-N(L) | DSP:1.08 ARM:1.07 |  |  | 600 | 660 | 1-phase | X |  | X |  | X | [5 empty] | X | [6 empty] | 2021-12-20
| GLV105-07-0003 | SolaX Power | X1-MINI | X1-2.5K-S-D(L) | DSP:1.08 ARM:1.07 |  |  | 2500 | 2750 | 1-phase | X |  | X |  | X | [5 empty] | X | [6 empty] | 2021-12-20
| GLV105-07-0004 | SolaX Power | X1-MINI | X1-2.5K-S-N(L) | DSP:1.08 ARM:1.07 |  |  | 2500 | 2750 | 1-phase | X |  | X |  | X | [5 empty] | X | [6 empty] | 2021-12-20
| GLV105-07-0005 | SolaX Power | X1-MINI | X1-3K-S-D(L) | DSP:1.08 ARM:1.07 |  |  | 3000 | 3300 | 1-phase | X |  | X |  | X | [5 empty] | X | [6 empty] | 2021-12-20
| GLV105-07-0006 | SolaX Power | X1-MINI | X1-3K-S-N(L) | DSP:1.08 ARM:1.07 |  |  | 3000 | 3300 | 1-phase | X |  | X |  | X | [5 empty] | X | [6 empty] | 2021-12-20
| GLV105-07-0007 | SolaX Power | X1-MINI | X1-3.3K-S-D(L) | DSP:1.08 ARM:1.07 |  |  | 3300 | 3300 | 1-phase | X |  | X |  | X | [5 empty] | X | [6 empty] | 2021-12-20
| GLV105-07-0008 | SolaX Power | X1-MINI | X1-3.3K-S-N(L) | DSP:1.08 ARM:1.07 |  |  | 3300 | 3300 | 1-phase | X |  | X |  | X | [5 empty] | X | [6 empty] | 2021-12-20
| GLV105-07-0009 | SolaX Power | X1-MINI | X1-3.6K-S-D(L) | DSP:1.08 ARM:1.07 |  |  | 3680 | 3680 | 1-phase | X |  | X |  | X | [5 empty] | X | [6 empty] | 2021-12-20
| GLV105-07-0010 | SolaX Power | X1-MINI | X1-3.6K-S-N(L) | DSP:1.08 ARM:1.07 |  |  | 3680 | 3680 | 1-phase | X |  | X |  | X | [5 empty] | X | [6 empty] | 2021-12-20
| GLV142-05-0001 | SOFARSOLAR | Energy storage inverter | HYD 3000-EP | V02000 | Smart meter (Model:DDSU666) |  | 3000 | 3300 | 1-phase | X |  | X | X | X | X |  |  |  |  | X |  |  | X | X |  |  | 2021-12-21
| GLV142-05-0002 | SOFARSOLAR | Energy storage inverter | HYD 3680-EP | V02000 | Smart meter (Model:DDSU666) |  | 3680 | 3680 | 1-phase | X |  | X | X | X | X |  |  |  |  | X |  |  | X | X |  |  | 2021-12-21
| GLV142-05-0003 | SOFARSOLAR | Energy storage inverter | HYD 4000-EP | V02000 | Smart meter (Model:DDSU666) |  | 4000 | 4400 | 1-phase | X |  | X | X | X | X |  |  |  |  | X |  |  | X | X |  |  | 2021-12-21
| GLV142-05-0004 | SOFARSOLAR | Energy storage inverter | HYD 4600-EP | V02000 | Smart meter (Model:DDSU666) |  | 4600 | 4600 | 1-phase | X |  | X | X | X | X |  |  |  |  | X |  |  | X | X |  |  | 2021-12-21
| GLV142-05-0005 | SOFARSOLAR | Energy storage inverter | HYD 5000-EP | V02000 | Smart meter (Model:DDSU666) |  | 5000 | 5000 | 1-phase | X |  | X | X | X | X |  |  |  |  | X |  |  | X | X |  |  | 2021-12-21
| GLV142-05-0006 | SOFARSOLAR | Energy storage inverter | HYD 5500-EP | V02000 | Smart meter (Model:DDSU666) |  | 5000 | 5500 | 1-phase | X |  | X | X | X | X |  |  |  |  | X |  |  | X | X |  |  | 2021-12-21
| GLV142-05-0007 | SOFARSOLAR | Energy storage inverter | HYD 6000-EP | V02000 | Smart meter (Model:DDSU666) |  | 6000 | 6000 | 1-phase | X |  | X | X | X | X |  |  |  |  | X |  |  | X | X |  |  | 2021-12-21
| GLV044-13-0001 | Growatt | MAX | MAX 100KTL3-X LV | TN1.0 |  |  | 100000 | 110000 | 3-phase |  |  | X | X | X | [5 empty] | X | [6 empty] | 2021-12-21
| GLV044-13-0002 | Growatt | MAX | MAX 110KTL3-X LV | TN1.0 |  |  | 110000 | 121000 | 3-phase |  |  | X | X | X | [5 empty] | X | [6 empty] | 2021-12-21
| GLV044-13-0003 | Growatt | MAX | MAX 120KTL3-X LV | TN1.0 |  |  | 120000 | 132000 | 3-phase |  |  | X | X | X | [5 empty] | X | [6 empty] | 2021-12-21
| GLV044-13-0004 | Growatt | MAX | MAX 125KTL3-X LV | TN1.0 |  |  | 125000 | 137500 | 3-phase |  |  | X | X | X | [5 empty] | X | [6 empty] | 2021-12-21
| GLV044-15-0001 | Growatt | MOD | MOD 3000TL3-XH | DN 1.0 | Energy meter SDM630，SDM630MCT-MA, DTSU666，APM-CT-G |  | 3000 | 3300 | 3-phase | X |  | X | X | X | X |  |  |  |  | X |  |  | X | X |  |  | 2021-12-21
| GLV044-15-0002 | Growatt | MOD | MOD 4000TL3-XH | DN 1.0 | Energy meter SDM630，SDM630MCT-MA, DTSU666，APM-CT-G |  | 4000 | 4400 | 3-phase | X |  | X | X | X | X |  |  |  |  | X |  |  | X | X |  |  | 2021-12-21
| GLV044-15-0003 | Growatt | MOD | MOD 5000TL3-XH | DN 1.0 | Energy meter SDM630，SDM630MCT-MA, DTSU666，APM-CT-G |  | 5000 | 5500 | 3-phase | X |  | X | X | X | X |  |  |  |  | X |  |  | X | X |  |  | 2021-12-21
| GLV044-15-0004 | Growatt | MOD | MOD 6000TL3-XH | DN 1.0 | Energy meter SDM630，SDM630MCT-MA, DTSU666，APM-CT-G |  | 6000 | 6600 | 3-phase | X |  | X | X | X | X |  |  |  |  | X |  |  | X | X |  |  | 2021-12-21
| GLV044-15-0005 | Growatt | MOD | MOD 7000TL3-XH | DN 1.0 | Energy meter SDM630，SDM630MCT-MA, DTSU666，APM-CT-G |  | 7000 | 7700 | 3-phase | X |  | X | X | X | X |  |  |  |  | X |  |  | X | X |  |  | 2021-12-21
| GLV044-15-0006 | Growatt | MOD | MOD 8000TL3-XH | DN 1.0 | Energy meter SDM630，SDM630MCT-MA, DTSU666，APM-CT-G |  | 8000 | 8800 | 3-phase | X |  | X | X | X | X |  |  |  |  | X |  |  | X | X |  |  | 2021-12-21
| GLV044-15-0007 | Growatt | MOD | MOD 9000TL3-XH | DN 1.0 | Energy meter SDM630，SDM630MCT-MA, DTSU666，APM-CT-G |  | 9000 | 9900 | 3-phase | X |  | X | X | X | X |  |  |  |  | X |  |  | X | X |  |  | 2021-12-21
| GLV044-15-0008 | Growatt | MOD | MOD 10KTL3-XH | DN 1.0 | Energy meter SDM630，SDM630MCT-MA, DTSU666，APM-CT-G |  | 10000 | 11000 | 3-phase | X |  | X | X | X | X |  |  |  |  | X |  |  | X | X |  |  | 2021-12-21
| GLV054-07-0001 | Vestas | EnVentus | V150-5.0MW | ≥ 2020.17 |  |  | 5000000 | 6046000 | 3-phase |  | X | X | X | X |  |  | X |  |  |  | X | [5 empty] | 2021-12-23
| GLV054-07-0002 | Vestas | EnVentus | V150-5.4MW | ≥ 2020.17 |  |  | 5400000 | 6192000 | 3-phase |  | X | X | X | X |  |  | X |  |  |  | X | [5 empty] | 2021-12-23
| GLV054-07-0003 | Vestas | EnVentus | V162-5.4MW | ≥ 2020.17 |  |  | 5400000 | 6192000 | 3-phase |  | X | X | X | X |  |  | X |  |  |  | X | [5 empty] | 2021-12-23
| GLV054-07-0004 | Vestas | EnVentus | V150-5.6MW | ≥ 2020.17 |  |  | 5600000 | 6264000 | 3-phase |  | X | X | X | X |  |  | X |  |  |  | X | [5 empty] | 2021-12-23
| GLV054-07-0005 | Vestas | EnVentus | V162-5.6MW | ≥ 2020.17 |  |  | 5600000 | 6264000 | 3-phase |  | X | X | X | X |  |  | X |  |  |  | X | [5 empty] | 2021-12-23
| GLV054-07-0006 | Vestas | EnVentus | V150-6.0MW | ≥ 2020.17 |  |  | 6000000 | 6624000 | 3-phase |  | X | X | X | X |  |  | X |  |  |  | X | [5 empty] | 2021-12-23
| GLV054-07-0007 | Vestas | EnVentus | V162-6.0MW | ≥ 2020.17 |  |  | 6000000 | 6624000 | 3-phase |  | X | X | X | X |  |  | X |  |  |  | X | [5 empty] | 2021-12-23
| GLV054-07-0008 | Vestas | EnVentus | V162-6.2MW | ≥ 2020.17 |  |  | 6200000 | 6844000 | 3-phase |  | X | X | X | X |  |  | X |  |  |  | X | [5 empty] | 2021-12-23
| GLV178-01-0001 | ILumen / SMA | ILubat / SunnyBoy | 2.5 / SB1.5-1VL-40 (GLV006-01-0001) | V1.0.0 and higher |  |  | 1500 | 1500 | 1-phase | X |  | X | X | X | [5 empty] | X |  |  | X |  |  |  | 2021-12-24
| GLV178-01-0002 | ILumen / SMA | ILubat / SunnyBoy | 5.0 / SB1.5-1VL-40 (GLV006-01-0001) | V1.0.0 and higher |  |  | 1500 | 1500 | 1-phase | X |  | X | X | X | [5 empty] | X |  |  | X |  |  |  | 2021-12-24
| GLV178-01-0003 | ILumen / SMA | ILubat / SunnyBoy | 2.5 / SB2.0-1VL-40 (GLV006-01-0002) | V1.0.0 and higher |  |  | 2000 | 2000 | 1-phase | X |  | X | X | X | [5 empty] | X |  |  | X |  |  |  | 2021-12-24
| GLV178-01-0004 | ILumen / SMA | ILubat / SunnyBoy | 5.0 / SB2.0-1VL-40 (GLV006-01-0002) | V1.0.0 and higher |  |  | 2000 | 2000 | 1-phase | X |  | X | X | X | [5 empty] | X |  |  | X |  |  |  | 2021-12-24
| GLV178-01-0005 | ILumen / SMA | ILubat / SunnyBoy | 2.5 / SB2.5-1VL-40 (GLV006-01-0003) | V1.0.0 and higher |  |  | 2500 | 2500 | 1-phase | X |  | X | X | X | [5 empty] | X |  |  | X |  |  |  | 2021-12-24
| GLV178-01-0006 | ILumen / SMA | ILubat / SunnyBoy | 5.0 / SB2.5-1VL-40 (GLV006-01-0003) | V1.0.0 and higher |  |  | 2500 | 2500 | 1-phase | X |  | X | X | X | [5 empty] | X |  |  | X |  |  |  | 2021-12-24
| GLV178-01-0007 | ILumen / SMA | ILubat / SunnyBoy | 2.5 / SB3.0-1AV-41 (GLV006-01-0004) | V1.0.0 and higher |  |  | 3000 | 3000 | 1-phase | X |  | X | X | X | [5 empty] | X |  |  | X |  |  |  | 2021-12-24
| GLV178-01-0008 | ILumen / SMA | ILubat / SunnyBoy | 5.0 / SB3.0-1AV-41 (GLV006-01-0004) | V1.0.0 and higher |  |  | 3000 | 3000 | 1-phase | X |  | X | X | X | [5 empty] | X |  |  | X |  |  |  | 2021-12-24
| GLV178-01-0009 | ILumen / SMA | ILubat / SunnyBoy | 2.5 / SB3.6-1AV-41 (GLV006-01-0005) | V1.0.0 and higher |  |  | 3680 | 3680 | 1-phase | X |  | X | X | X | [5 empty] | X |  |  | X |  |  |  | 2021-12-24
| GLV178-01-0010 | ILumen / SMA | ILubat / SunnyBoy | 5.0 / SB3.6-1AV-41 (GLV006-01-0005) | V1.0.0 and higher |  |  | 3680 | 3680 | 1-phase | X |  | X | X | X | [5 empty] | X |  |  | X |  |  |  | 2021-12-24
| GLV178-01-0011 | ILumen / SMA | ILubat / SunnyBoy | 2.5 / SB4.0-1AV-41 (GLV006-01-0006) | V1.0.0 and higher |  |  | 4000 | 4000 | 1-phase | X |  | X | X | X | [5 empty] | X |  |  | X |  |  |  | 2021-12-24
| GLV178-01-0012 | ILumen / SMA | ILubat / SunnyBoy | 5.0 / SB4.0-1AV-41 (GLV006-01-0006) | V1.0.0 and higher |  |  | 4000 | 4000 | 1-phase | X |  | X | X | X | [5 empty] | X |  |  | X |  |  |  | 2021-12-24
| GLV178-01-0013 | ILumen / SMA | ILubat / SunnyBoy | 2.5 / SB5.0-1AV-41 (GLV006-01-0007) | V1.0.0 and higher |  |  | 5000 | 5000 | 1-phase | X |  | X | X | X | [5 empty] | X |  |  | X |  |  |  | 2021-12-24
| GLV178-01-0014 | ILumen / SMA | ILubat / SunnyBoy | 5.0 / SB5.0-1AV-41 (GLV006-01-0007) | V1.0.0 and higher |  |  | 5000 | 5000 | 1-phase | X |  | X | X | X | [5 empty] | X |  |  | X |  |  |  | 2021-12-24
| GLV178-01-0015 | ILumen / SMA | ILubat / SunnyBoy | 2.5 / SB6.0-1AV-41 (GLV006-01-0008) | V1.0.0 and higher |  |  | 6000 | 6000 | 1-phase | X |  | X | X | X | [5 empty] | X |  |  | X |  |  |  | 2021-12-24
| GLV178-01-0016 | ILumen / SMA | ILubat / SunnyBoy | 5.0 / SB6.0-1AV-41 (GLV006-01-0008) | V1.0.0 and higher |  |  | 6000 | 6000 | 1-phase | X |  | X | X | X | [5 empty] | X |  |  | X |  |  |  | 2021-12-24
| GLV178-01-0017 | ILumen / SMA | ILubat / TriPower | 2.5 / STP3.0-3AV-40 (GLV006-01-0009) | V1.0.0 and higher |  |  | 3000 | 3000 | 3-phase | X |  | X | X | X | [5 empty] | X |  |  | X |  |  |  | 2021-12-24
| GLV178-01-0018 | ILumen / SMA | ILubat / TriPower | 5.0 / STP3.0-3AV-40 (GLV006-01-0009) | V1.0.0 and higher |  |  | 3000 | 3000 | 3-phase | X |  | X | X | X | [5 empty] | X |  |  | X |  |  |  | 2021-12-24
| GLV178-01-0019 | ILumen / SMA | ILubat / TriPower | 2.5 / STP4.0-3AV-40 (GLV006-01-0010) | V1.0.0 and higher |  |  | 4000 | 4000 | 3-phase | X |  | X | X | X | [5 empty] | X |  |  | X |  |  |  | 2021-12-24
| GLV178-01-0020 | ILumen / SMA | ILubat / TriPower | 5.0 / STP4.0-3AV-40 (GLV006-01-0010) | V1.0.0 and higher |  |  | 4000 | 4000 | 3-phase | X |  | X | X | X | [5 empty] | X |  |  | X |  |  |  | 2021-12-24
| GLV178-01-0021 | ILumen / SMA | ILubat / TriPower | 2.5 / STP5.0-3AV-40 (GLV006-01-0011) | V1.0.0 and higher |  |  | 5000 | 5000 | 3-phase | X |  | X | X | X | [5 empty] | X |  |  | X |  |  |  | 2021-12-24
| GLV178-01-0022 | ILumen / SMA | ILubat / TriPower | 5.0 / STP5.0-3AV-40 (GLV006-01-0011) | V1.0.0 and higher |  |  | 5000 | 5000 | 3-phase | X |  | X | X | X | [5 empty] | X |  |  | X |  |  |  | 2021-12-24
| GLV178-01-0023 | ILumen / SMA | ILubat / TriPower | 2.5 / STP6.0-3AV-40 (GLV006-01-0012) | V1.0.0 and higher |  |  | 6000 | 6000 | 3-phase | X |  | X | X | X | [5 empty] | X |  |  | X |  |  |  | 2021-12-24
| GLV178-01-0024 | ILumen / SMA | ILubat / TriPower | 5.0 / STP6.0-3AV-40 (GLV006-01-0012) | V1.0.0 and higher |  |  | 6000 | 6000 | 3-phase | X |  | X | X | X | [5 empty] | X |  |  | X |  |  |  | 2021-12-24
| GLV178-01-0025 | ILumen / SMA | ILubat / TriPower | 2.5 / STP8.0-3AV-40 (GLV006-01-0013) | V1.0.0 and higher |  |  | 8000 | 8000 | 3-phase | X |  | X | X | X | [5 empty] | X |  |  | X |  |  |  | 2021-12-24
| GLV178-01-0026 | ILumen / SMA | ILubat / TriPower | 5.0 / STP8.0-3AV-40 (GLV006-01-0013) | V1.0.0 and higher |  |  | 8000 | 8000 | 3-phase | X |  | X | X | X | [5 empty] | X |  |  | X |  |  |  | 2021-12-24
| GLV178-01-0027 | ILumen / SMA | ILubat / TriPower | 2.5 / STP10.0-3AV-40 (GLV006-01-0014) | V1.0.0 and higher |  |  | 10000 | 10000 | 3-phase | X |  | X | X | X | [5 empty] | X |  |  | X |  |  |  | 2021-12-24
| GLV178-01-0028 | ILumen / SMA | ILubat / TriPower | 5.0 / STP10.0-3AV-40 (GLV006-01-0014) | V1.0.0 and higher |  |  | 10000 | 10000 | 3-phase | X |  | X | X | X | [5 empty] | X |  |  | X |  |  |  | 2021-12-24
| GLV128-05-0001 | 2G Heek GmbH (2G Energy) | g-box | g-boX 20 r15 | >=4.50.0 |  |  | 15000 | 16000 | 3-phase | X |  | X | X | X | [7 empty] | X |  |  |  |  | 2022-02-07
| GLV128-05-0002 | 2G Heek GmbH (2G Energy) | aura | aura 408 r199 | >=2.0 |  |  | 199000 | 221111 | 3-phase |  | X | X | X | X | [7 empty] | X |  |  |  |  | 2022-02-07
| GLV128-05-0003 | 2G Heek GmbH (2G Energy) | patruus | patruus 263 r199 | >=2.0 |  |  | 199000 | 221111 | 3-phase |  | X | X | X | X | [7 empty] | X |  |  |  |  | 2022-02-07
| GLV128-05-0004 | 2G Heek GmbH (2G Energy) | agenitor | agenitor 406 r199 | >=2.0 |  |  | 199000 | 221111 | 3-phase |  | X | X | X | X | [7 empty] | X |  |  |  |  | 2022-02-07
| GLV128-05-0005 | 2G Heek GmbH (2G Energy) | aura | aura 406 r200 | >=2.0 |  |  | 200000 | 222222 | 3-phase |  | X | X | X | X | [7 empty] | X |  |  |  |  | 2022-02-07
| GLV128-05-0006 | 2G Heek GmbH (2G Energy) | aura | aura 406 r199 | >=2.0 |  |  | 199000 | 222222 | 3-phase |  | X | X | X | X | [7 empty] | X |  |  |  |  | 2022-02-07
| GLV007-05-0001 | VIESSMANN | VITOBLOC 200 | NG-260/390 | R1 |  |  | 259000 | 259000 | 3-phase | [12 empty] | X |  |  |  |  | 2022-02-14
| GLV017-03-0001 | Remeha | ELW | ELW 20-43 | >= 4.50.0 |  |  | 20000 | 21053 | 3-phase | X |  | X | X | X | [7 empty] | X |  |  |  |  | 2022-02-14
| GLV065-01-0001 | IMEON ENERGY | IMEON | IMEON 9.12 | 4.5.6 | ISM-300T |  | 9000 | 9000 | 3-phase | X |  |  | X |  | X |  |  |  |  | X |  |  | X | X |  |  | 2022-02-15 | 2024-03-01 | SmaX 12000VA corrected, update EnFluRi
| GLV027-01-0001 | VARTA | VARTA pulse neo | pulse neo 3 (VKB: 2707858731) | 1.70 | VARTA Emeter, Measuring unit type: SCS 3A50-V1 (3 X phase) Firmware version: C41000307 |  | 1400 | 1900 | 1-phase | X |  | X | X | X | X | [7 empty] | X |  |  |  | 2022-02-10
| GLV027-01-0002 | VARTA | VARTA pulse neo | pulse neo 6 (VKB: 2707858732) | 1.70 | VARTA Emeter, Measuring unit type: SCS 3A50-V1 (3 X phase) Firmware version: C41000307 |  | 2300 | 2500 | 1-phase | X |  | X | X | X | X | [7 empty] | X |  |  |  | 2022-02-10
| GLV146-03-0001 | TEDOM | Cento | Cento 120 | IS2GASXX-TEDOM-2.4.0.4 or higher |  |  | 124000 | 155000 | 3-phase |  | X | X | X | X | [7 empty] | X |  |  |  |  | 2022-02-25
| GLV141-04-0001 | Alpha ESS | Storion | SMILE-T10-HV-INV | v1.02.27 | DTSU666 |  | 10000 | 10000 | 3-phase | X |  |  | X | X | X |  |  |  |  | X |  |  | X | X |  |  | 2022-02-25
| GLV144-02-0001 | DELIOS | DLX-HV | DLX 500HV | 3.10 or higher | DELIOS ECS |  | 5000 | 5000 | 3-phase | X |  |  | X |  | X |  |  |  |  | X |  |  | X |  |  |  | 2022-02-25
| GLV144-02-0002 | DELIOS | DLX-HV | DLX 600HV | 3.10 or higher | DELIOS ECS |  | 6000 | 6000 | 3-phase | X |  |  | X |  | X |  |  |  |  | X |  |  | X |  |  |  | 2022-02-25
| GLV144-02-0003 | DELIOS | DLX-HV | DLX 800HV | 3.10 or higher | DELIOS ECS |  | 8000 | 8000 | 3-phase | X |  |  | X |  | X |  |  |  |  | X |  |  | X |  |  |  | 2022-02-25
| GLV144-02-0004 | DELIOS | DLX-HV | DLX 1000HV | 3.10 or higher | DELIOS ECS |  | 10000 | 10000 | 3-phase | X |  |  | X |  | X |  |  |  |  | X |  |  | X |  |  |  | 2022-02-25
| GLV144-02-0005 | DELIOS | DLX-AC | DLX 500AC | 3.10 or higher | DELIOS ECS |  | 5000 | 5000 | 3-phase | X |  |  | X |  | X | [7 empty] | X |  |  |  | 2022-02-25
| GLV144-02-0006 | DELIOS | DLX-AC | DLX 600AC | 3.10 or higher | DELIOS ECS |  | 6000 | 6000 | 3-phase | X |  |  | X |  | X | [7 empty] | X |  |  |  | 2022-02-25
| GLV144-02-0007 | DELIOS | DLX-AC | DLX 800AC | 3.10 or higher | DELIOS ECS |  | 8000 | 8000 | 3-phase | X |  |  | X |  | X | [7 empty] | X |  |  |  | 2022-02-25
| GLV144-02-0008 | DELIOS | DLX-AC | DLX 1000AC | 3.10 or higher | DELIOS ECS |  | 10000 | 10000 | 3-phase | X |  |  | X |  | X | [7 empty] | X |  |  |  | 2022-02-25
| GLV175-03-0001 | FoxESS | AIO-H3 series | AIO-H3-5.0 | V1.06 or above | smart meter（ DTSU666 ) |  | 5000 | 5500 | 3-phase | X |  |  | X | X | X |  |  |  |  | X |  |  | X |  |  |  | 2022-03-07
| GLV175-03-0002 | FoxESS | AIO-H3 series | AIO-H3-6.0 | V1.06 or above | smart meter（ DTSU666 ) |  | 6000 | 6600 | 3-phase | X |  |  | X | X | X |  |  |  |  | X |  |  | X |  |  |  | 2022-03-07
| GLV175-03-0003 | FoxESS | AIO-H3 series | AIO-H3-8.0 | V1.06 or above | smart meter（ DTSU666 ) |  | 8000 | 8800 | 3-phase | X |  |  | X | X | X |  |  |  |  | X |  |  | X |  |  |  | 2022-03-07
| GLV175-03-0004 | FoxESS | AIO-H3 series | AIO-H3-10.0 | V1.06 or above | smart meter（ DTSU666 ) |  | 10000 | 11000 | 3-phase | X |  |  | X | X | X |  |  |  |  | X |  |  | X |  |  |  | 2022-03-07
| GLV175-03-0005 | FoxESS | AIO-AC3 series | AIO-AC3-5.0 | V1.06 or above | smart meter（ DTSU666 ) |  | 5000 | 5500 | 3-phase | X |  |  | X | X | X | [7 empty] | X |  |  |  | 2022-03-07
| GLV183-04-0001 | Solplanet/Aiswei | ASW-LT-G2 | ASW8K-LT-G2 | V1.0 |  |  | 8000 | 8000 | 3-phase | X |  | X |  | X | [5 empty] | X | [6 empty] | 2022-03-07
| GLV183-04-0002 | Solplanet/Aiswei | ASW-LT-G2 | ASW10K-LT-G2 | V1.0 |  |  | 10000 | 10000 | 3-phase | X |  | X |  | X | [5 empty] | X | [6 empty] | 2022-03-07
| GLV183-04-0003 | Solplanet/Aiswei | ASW-LT-G2 | ASW12K-LT-G2 | V1.0 |  |  | 12000 | 12000 | 3-phase | X |  | X |  | X | [5 empty] | X | [6 empty] | 2022-03-07
| GLV183-04-0004 | Solplanet/Aiswei | ASW-LT-G2 | ASW13K-LT-G2 | V1.0 |  |  | 13000 | 13000 | 3-phase | X |  | X |  | X | [5 empty] | X | [6 empty] | 2022-03-07
| GLV183-04-0005 | Solplanet/Aiswei | ASW-LT-G2 | ASW15K-LT-G2 | V1.0 |  |  | 15000 | 15000 | 3-phase | X |  | X |  | X | [5 empty] | X | [6 empty] | 2022-03-07
| GLV183-04-0006 | Solplanet/Aiswei | ASW-LT-G2 | ASW17K-LT-G2 | V1.0 |  |  | 17000 | 17000 | 3-phase | X |  | X |  | X | [5 empty] | X | [6 empty] | 2022-03-07
| GLV183-04-0007 | Solplanet/Aiswei | ASW-LT-G2 | ASW20K-LT-G2 | V1.0 |  |  | 20000 | 20000 | 3-phase | X |  | X |  | X | [5 empty] | X | [6 empty] | 2022-03-07
| GLV103-06-0001 | Victron Energy | Multiplus-II + DC Solar Charger SmartSolar MPPT | Multiplus-II 48/3000/35-32 (GLV103-01-0001) + SmartSolar MPPT | 2629468 | Current transformer for Multiplus-II |  | 2470 | 2500 | 1-phase | X |  | X | X | X | X | X |  |  |  | X |  |  | X | X |  |  | 2022-03-07
| GLV103-06-0002 | Victron Energy | Multiplus-II + DC Solar Charger SmartSolar MPPT | Multiplus-II 48/3000/35-32 GX (GLV103-01-0002) + SmartSolar MPPT | 2629468 | Current transformer for Multiplus-II |  | 2470 | 2500 | 1-phase | X |  | X | X | X | X | X |  |  |  | X |  |  | X | X |  |  | 2022-03-07
| GLV103-06-0003 | Victron Energy | Multiplus-II + DC Solar Charger SmartSolar MPPT | Multiplus-II 48/5000/70-50 (GLV103-01-0003) + SmartSolar MPPT | 2623468 | Current transformer for Multiplus-II |  | 4400 | 4500 | 1-phase | X |  | X | X | X | X | X |  |  |  | X |  |  | X | X |  |  | 2022-03-07
| GLV103-06-0004 | Victron Energy | Multiplus-II + DC Solar Charger SmartSolar MPPT | Multiplus-II 24/3000/70-32 (GLV103-01-0004) + SmartSolar MPPT | 2611468 | Current transformer for Multiplus-II |  | 2470 | 2500 | 1-phase | X |  | X | X | X | X | X |  |  |  | X |  |  | X | X |  |  | 2022-03-07
| GLV103-06-0005 | Victron Energy | Multiplus-II + DC Solar Charger SmartSolar MPPT | Multiplus-II 24/3000/70-32 GX (GLV103-01-0005) + SmartSolar MPPT | 2611468 | Current transformer for Multiplus-II |  | 2470 | 2500 | 1-phase | X |  | X | X | X | X | X |  |  |  | X |  |  | X | X |  |  | 2022-03-07
| GLV103-06-0006 | Victron Energy | Multiplus-II + DC Solar Charger BlueSolar MPPT | Multiplus-II 48/3000/35-32 (GLV103-01-0001) + BlueSolar MPPT | 2629468 | Current transformer for Multiplus-II |  | 2470 | 2500 | 1-phase | X |  | X | X | X | X | X |  |  |  | X |  |  | X | X |  |  | 2022-03-07
| GLV103-06-0007 | Victron Energy | Multiplus-II + DC Solar Charger BlueSolar MPPT | Multiplus-II 48/3000/35-32 GX (GLV103-01-0002) + BlueSolar MPPT | 2629468 | Current transformer for Multiplus-II |  | 2470 | 2500 | 1-phase | X |  | X | X | X | X | X |  |  |  | X |  |  | X | X |  |  | 2022-03-07
| GLV103-06-0008 | Victron Energy | Multiplus-II + DC Solar Charger BlueSolar MPPT | Multiplus-II 48/5000/70-50 (GLV103-01-0003) + BlueSolar MPPT | 2623468 | Current transformer for Multiplus-II |  | 4400 | 4500 | 1-phase | X |  | X | X | X | X | X |  |  |  | X |  |  | X | X |  |  | 2022-03-07
| GLV103-06-0009 | Victron Energy | Multiplus-II + DC Solar Charger BlueSolar MPPT | Multiplus-II 24/3000/70-32 (GLV103-01-0004) + BlueSolar MPPT | 2611468 | Current transformer for Multiplus-II |  | 2470 | 2500 | 1-phase | X |  | X | X | X | X | X |  |  |  | X |  |  | X | X |  |  | 2022-03-07
| GLV103-06-0010 | Victron Energy | Multiplus-II + DC Solar Charger BlueSolar MPPT | Multiplus-II 24/3000/70-32 GX (GLV103-01-0005) + BlueSolar MPPT | 2611468 | Current transformer for Multiplus-II |  | 2470 | 2500 | 1-phase | X |  | X | X | X | X | X |  |  |  | X |  |  | X | X |  |  | 2022-03-07
| GLV103-06-0011 | Victron Energy | Multiplus-II + DC Solar Charger SmartSolar MPPT | Multiplus-II 48/5000/70-50 GX (GLV103-02-0001) + Smart SolarMPPT | 2623468 | Current transformer for Multiplus-II |  | 4400 | 4500 | 1-phase | X |  | X | X | X | X | X |  |  |  | X |  |  | X | X |  |  | 2022-03-07
| GLV103-06-0012 | Victron Energy | Multiplus-II + DC Solar Charger BlueSolar MPPT | Multiplus-II 48/5000/70-50 GX (GLV103-02-0001) +BlueSolar MPPT | 2623468 | Current transformer for Multiplus-II |  | 4400 | 4500 | 1-phase | X |  | X | X | X | X | X |  |  |  | X |  |  | X | X |  |  | 2022-03-07
| GLV103-06-0013 | Victron Energy | Quattro + DC Solar Charger SmartSolar MPPT | Quattro 48/15000/200-100/100 (GLV103-04-0001) + SmartSolar MPPT | 2656475.1 | internal EnFluRi sensor |  | 12000 | 15000 | 1-phase |  |  | X | X | X | X |  |  |  |  | X |  |  | X | X |  |  | 2022-03-07
| GLV103-06-0014 | Victron Energy | Quattro + DC Solar Charger SmartSolar MPPT | Quattro 48/10000/140-100/100 (GLV103-04-0002) + SmartSolar MPPT | 2653475.1 | internal EnFluRi sensor |  | 8000 | 10000 | 1-phase |  |  | X | X | X | X |  |  |  |  | X |  |  | X | X |  |  | 2022-03-07
| GLV103-06-0015 | Victron Energy | Quattro + DC Solar Charger SmartSolar MPPT | Quattro 48/8000/110-100/100 (GLV103-04-0003) + SmartSolar MPPT | 2655475.1 | internal EnFluRi sensor |  | 6500 | 8000 | 1-phase |  |  | X | X | X | X |  |  |  |  | X |  |  | X | X |  |  | 2022-03-07
| GLV103-06-0016 | Victron Energy | Quattro + DC Solar Charger BlueSolar MPPT | Quattro 48/15000/200-100/100 (GLV103-04-0001) + BlueSolar MPPT | 2656475.1 | internal EnFluRi sensor |  | 12000 | 15000 | 1-phase |  |  | X | X | X | X |  |  |  |  | X |  |  | X | X |  |  | 2022-03-07
| GLV103-06-0017 | Victron Energy | Quattro + DC Solar Charger BlueSolar MPPT | Quattro 48/10000/140-100/100 (GLV103-04-0002) + BlueSolar MPPT | 2653475.1 | internal EnFluRi sensor |  | 8000 | 10000 | 1-phase |  |  | X | X | X | X |  |  |  |  | X |  |  | X | X |  |  | 2022-03-07
| GLV103-06-0018 | Victron Energy | Quattro + DC Solar Charger BlueSolar MPPT | Quattro 48/8000/110-100/100 (GLV103-04-0003) + BlueSolar MPPT | 2655475.1 | internal EnFluRi sensor |  | 6500 | 8000 | 1-phase |  |  | X | X | X | X |  |  |  |  | X |  |  | X | X |  |  | 2022-03-07
| GLV007-04-0001 | VIESSMANN | VITOBLOC 300 | NG-15 | R0 |  |  | 15000 | 16600 | 3-phase | X | [11 empty] | X |  |  |  |  | 2022-03-08
| GLV007-04-0002 | VIESSMANN | VITOBLOC 300 | NG-20 | R5 |  |  | 20000 | 22200 | 3-phase | X | [11 empty] | X |  |  |  |  | 2022-03-08
| GLV189-01-0001 | Solar Turbines | PGM | PGM 40 - 6kV | Turbotronic 5 |  |  | 3515000 | 4393750 | 3-phase |  | X |  | X |  |  |  | X |  |  |  |  | X |  | X | X |  | 2022-03-14
| GLV189-01-0002 | Solar Turbines | PGM | PGM 40 - 6.3kV | Turbotronic 5 |  |  | 3515000 | 4393750 | 3-phase |  | X |  | X |  |  |  | X |  |  |  |  | X |  | X | X |  | 2022-03-14
| GLV189-01-0003 | Solar Turbines | PGM | PGM 40 - 6.6kV | Turbotronic 5 |  |  | 3515000 | 4393750 | 3-phase |  | X |  | X |  |  |  | X |  |  |  |  | X |  | X | X |  | 2022-03-14
| GLV189-01-0004 | Solar Turbines | PGM | PGM 40 - 10kV | Turbotronic 5 |  |  | 3515000 | 4393750 | 3-phase |  | X |  | X |  |  |  | X |  |  |  |  | X |  | X | X |  | 2022-03-14
| GLV189-01-0005 | Solar Turbines | PGM | PGM 40 - 10.5kV | Turbotronic 5 |  |  | 3515000 | 4393750 | 3-phase |  | X |  | X |  |  |  | X |  |  |  |  | X |  | X | X |  | 2022-03-14
| GLV189-01-0006 | Solar Turbines | PGM | PGM 40 - 11kV | Turbotronic 5 |  |  | 3515000 | 4393750 | 3-phase |  | X |  | X |  |  |  | X |  |  |  |  | X |  | X | X |  | 2022-03-14
| GLV189-01-0007 | Solar Turbines | PGM | PGM 50 - 6kV | Turbotronic 5 |  |  | 4600000 | 5750000 | 3-phase |  | X |  | X |  |  |  | X |  |  |  |  | X |  | X | X |  | 2022-03-14
| GLV189-01-0008 | Solar Turbines | PGM | PGM 50 - 6.3kV | Turbotronic 5 |  |  | 4600000 | 5750000 | 3-phase |  | X |  | X |  |  |  | X |  |  |  |  | X |  | X | X |  | 2022-03-14
| GLV189-01-0009 | Solar Turbines | PGM | PGM 50 - 6.6kV | Turbotronic 5 |  |  | 4600000 | 5750000 | 3-phase |  | X |  | X |  |  |  | X |  |  |  |  | X |  | X | X |  | 2022-03-14
| GLV189-01-0010 | Solar Turbines | PGM | PGM 50 - 10kV | Turbotronic 5 |  |  | 4600000 | 5750000 | 3-phase |  | X |  | X |  |  |  | X |  |  |  |  | X |  | X | X |  | 2022-03-14
| GLV189-01-0011 | Solar Turbines | PGM | PGM 50 - 10.5kV | Turbotronic 5 |  |  | 4600000 | 5750000 | 3-phase |  | X |  | X |  |  |  | X |  |  |  |  | X |  | X | X |  | 2022-03-14
| GLV189-01-0012 | Solar Turbines | PGM | PGM 50 - 11kV | Turbotronic 5 |  |  | 4600000 | 5750000 | 3-phase |  | X |  | X |  |  |  | X |  |  |  |  | X |  | X | X |  | 2022-03-14
| GLV189-01-0013 | Solar Turbines | PGM | PGM 60 - 6kV | Turbotronic 5 |  |  | 5670000 | 7087500 | 3-phase |  | X |  | X |  |  |  | X |  |  |  |  | X |  | X | X |  | 2022-03-14
| GLV189-01-0014 | Solar Turbines | PGM | PGM 60 - 6.3kV | Turbotronic 5 |  |  | 5670000 | 7087500 | 3-phase |  | X |  | X |  |  |  | X |  |  |  |  | X |  | X | X |  | 2022-03-14
| GLV189-01-0015 | Solar Turbines | PGM | PGM 60 - 6.6kV | Turbotronic 5 |  |  | 5670000 | 7087500 | 3-phase |  | X |  | X |  |  |  | X |  |  |  |  | X |  | X | X |  | 2022-03-14
| GLV189-01-0016 | Solar Turbines | PGM | PGM 60 - 10kV | Turbotronic 5 |  |  | 5670000 | 7087500 | 3-phase |  | X |  | X |  |  |  | X |  |  |  |  | X |  | X | X |  | 2022-03-14
| GLV189-01-0017 | Solar Turbines | PGM | PGM 60 - 10.5kV | Turbotronic 5 |  |  | 5670000 | 7087500 | 3-phase |  | X |  | X |  |  |  | X |  |  |  |  | X |  | X | X |  | 2022-03-14
| GLV189-01-0018 | Solar Turbines | PGM | PGM 60 - 11kV | Turbotronic 5 |  |  | 5670000 | 7087500 | 3-phase |  | X |  | X |  |  |  | X |  |  |  |  | X |  | X | X |  | 2022-03-14
| GLV189-01-0019 | Solar Turbines | PGM | PGM 70 - 6kV | Turbotronic 5 |  |  | 8180000 | 10225000 | 3-phase |  | X |  | X |  |  |  | X |  |  |  |  | X |  | X | X |  | 2022-03-14
| GLV189-01-0020 | Solar Turbines | PGM | PGM 70 - 6.3kV | Turbotronic 5 |  |  | 8180000 | 10225000 | 3-phase |  | X |  | X |  |  |  | X |  |  |  |  | X |  | X | X |  | 2022-03-14
| GLV189-01-0021 | Solar Turbines | PGM | PGM 70 - 6.6kV | Turbotronic 5 |  |  | 8180000 | 10225000 | 3-phase |  | X |  | X |  |  |  | X |  |  |  |  | X |  | X | X |  | 2022-03-14
| GLV189-01-0022 | Solar Turbines | PGM | PGM 70 - 10kV | Turbotronic 5 |  |  | 8180000 | 10225000 | 3-phase |  | X |  | X |  |  |  | X |  |  |  |  | X |  | X | X |  | 2022-03-14
| GLV189-01-0023 | Solar Turbines | PGM | PGM 70 - 10.5kV | Turbotronic 5 |  |  | 8180000 | 10225000 | 3-phase |  | X |  | X |  |  |  | X |  |  |  |  | X |  | X | X |  | 2022-03-14
| GLV189-01-0024 | Solar Turbines | PGM | PGM 70 - 11kV | Turbotronic 5 |  |  | 8180000 | 10225000 | 3-phase |  | X |  | X |  |  |  | X |  |  |  |  | X |  | X | X |  | 2022-03-14
| GLV081-08-0001 | Solis | S6-GR1P(0.7-3.6)k-M | S6-GR1P0.7K-M | V81 |  |  | 700 | 770 | 1-phase | X |  |  |  | X | [5 empty] | X | [6 empty] | 2022-03-14
| GLV081-08-0002 | Solis | S6-GR1P(0.7-3.6)k-M | S6-GR1P1K-M | V81 |  |  | 1000 | 1100 | 1-phase | X |  |  |  | X | [5 empty] | X | [6 empty] | 2022-03-14
| GLV081-08-0003 | Solis | S6-GR1P(0.7-3.6)k-M | S6-GR1P1.5K-M | V81 |  |  | 1500 | 1650 | 1-phase | X |  |  |  | X | [5 empty] | X | [6 empty] | 2022-03-14
| GLV081-08-0004 | Solis | S6-GR1P(0.7-3.6)k-M | S6-GR1P2K-M | V81 |  |  | 2000 | 2200 | 1-phase | X |  |  |  | X | [5 empty] | X | [6 empty] | 2022-03-14
| GLV081-08-0005 | Solis | S6-GR1P(0.7-3.6)k-M | S6-GR1P2.5K-M | V81 |  |  | 2500 | 2750 | 1-phase | X |  |  |  | X | [5 empty] | X | [6 empty] | 2022-03-14
| GLV081-08-0006 | Solis | S6-GR1P(0.7-3.6)k-M | S6-GR1P3K-M | V81 |  |  | 3000 | 3300 | 1-phase | X |  |  |  | X | [5 empty] | X | [6 empty] | 2022-03-14
| GLV081-08-0007 | Solis | S6-GR1P(0.7-3.6)k-M | S6-GR1P3.6K-M | V81 |  |  | 3600 | 3600 | 1-phase | X |  |  |  | X | [5 empty] | X | [6 empty] | 2022-03-14
| GLV081-08-0008 | Solis | S6-GR1P(2.5-5)K | S6-GR1P2.5K | V2E |  |  | 2500 | 2800 | 1-phase | X |  |  |  | X | [5 empty] | X | [6 empty] | 2022-03-14
| GLV081-08-0009 | Solis | S6-GR1P(2.5-5)K | S6-GR1P3K | V2E |  |  | 3000 | 3300 | 1-phase | X |  |  |  | X | [5 empty] | X | [6 empty] | 2022-03-14
| GLV081-08-0010 | Solis | S6-GR1P(2.5-5)K | S6-GR1P3.6K | V2E |  |  | 3600 | 4000 | 1-phase | X |  |  |  | X | [5 empty] | X | [6 empty] | 2022-03-14
| GLV081-08-0011 | Solis | S6-GR1P(2.5-5)K | S6-GR1P4K | V2E |  |  | 4000 | 4400 | 1-phase | X |  |  |  | X | [5 empty] | X | [6 empty] | 2022-03-14
| GLV081-08-0012 | Solis | S6-GR1P(2.5-5)K | S6-GR1P4.6K | V2E |  |  | 4600 | 5000 | 1-phase | X |  |  |  | X | [5 empty] | X | [6 empty] | 2022-03-14
| GLV081-08-0013 | Solis | S6-GR1P(2.5-5)K | S6-GR1P5K | V2E |  |  | 5000 | 5000 | 1-phase | X |  |  |  | X | [5 empty] | X | [6 empty] | 2022-03-14
| GLV125-06-0001 | LEKHABO | LHXXXM | LH209M | TC2-030 |  |  | 200000 | 350000 | 3-phase |  |  |  |  | X | [7 empty] | X |  | X |  |  | 2022-04-05
| GLV012-05-0001 | FRONIUS | Tauro | 50-3-P | 1.9.65-0 |  |  | 50000 | 50000 | 3-phase |  | X | X | X | X | [5 empty] | X | [6 empty] | 2022-04-12
| GLV012-05-0002 | FRONIUS | Tauro | 50-3-D | 1.9.65-0 |  |  | 50000 | 50000 | 3-phase |  | X | X | X | X | [5 empty] | X | [6 empty] | 2022-04-12
| GLV175-04-0001 | FoxESS | H1 series/AIO-H1 series | H1-4.6-E1/AIO-H1-4.6E | V1.29 or above | smart meter（ DDSU666, SDM230 ) |  | 4600 | 4600 | 1-phase | X |  |  | X | X | X |  |  |  |  | X |  |  | X |  |  |  | 2022-04-14
| GLV175-04-0002 | FoxESS | H1 series/AIO-H1 series | H1-5.0-E1/AIO-H1-5.0E | V1.29 or above | smart meter（ DDSU666, SDM230 ) |  | 5000 | 5000 | 1-phase | X |  |  | X | X | X |  |  |  |  | X |  |  | X |  |  |  | 2022-04-14
| GLV175-04-0003 | FoxESS | AC1 series/AIO-AC1 series | AC1-4.6-E1/AIO-AC1-4.6E | V1.29 or above | smart meter（ DDSU666, SDM230 ) |  | 4600 | 4600 | 1-phase | X |  |  | X | X | X | [7 empty] | X |  |  |  | 2022-04-14
| GLV175-04-0004 | FoxESS | AC1 series/AIO-AC1 series | AC1-5.0-E1/AIO-AC1-5.0E | V1.29 or above | smart meter（ DDSU666, SDM230 ) |  | 5000 | 5000 | 1-phase | X |  |  | X | X | X | [7 empty] | X |  |  |  | 2022-04-14
| GLV036-04-0001 | Siemens Gamesa | SG | SG 2.6-114 | FIP056 |  |  | 2625000 | 2625000 | 3-phase |  | X | X | X |  |  |  | X |  |  |  | X | [5 empty] | 2022-04-21
| GLV006-06-0001 | SMA | Sunny Tripower Smart Energy | STP5.0-3SE-40 | V1.00 and higher | SMA Energy Meter or Sunny Home Manager |  | 5000 | 5000 | 3-phase | X |  | X | X | X | X |  |  |  |  | X |  |  | X | X |  |  | 2022-04-19
| GLV006-06-0002 | SMA | Sunny Tripower Smart Energy | STP6.0-3SE-40 | V1.00 and higher | SMA Energy Meter or Sunny Home Manager |  | 6000 | 6000 | 3-phase | X |  | X | X | X | X |  |  |  |  | X |  |  | X | X |  |  | 2022-04-19
| GLV006-06-0003 | SMA | Sunny Tripower Smart Energy | STP8.0-3SE-40 | V1.00 and higher | SMA Energy Meter or Sunny Home Manager |  | 8000 | 8000 | 3-phase | X |  | X | X | X | X |  |  |  |  | X |  |  | X | X |  |  | 2022-04-19
| GLV006-06-0004 | SMA | Sunny Tripower Smart Energy | STP10.0-3SE-40 | V1.00 and higher | SMA Energy Meter or Sunny Home Manager |  | 10000 | 10000 | 3-phase | X |  | X | X | X | X |  |  |  |  | X |  |  | X | X |  |  | 2022-04-19
| GLV125-07-0001 | Cummins | Diesel KTA50-Series | C1400D5 | AGC-4 Mk 2 6.02.1 Rev.2037 |  |  | 1120000 | 1400000 | 3-phase |  | X |  |  | X | [9 empty] | X |  |  | 2022-04-21
| GLV125-07-0002 | Cummins | Diesel KTA50-Series | C1675D5 | AGC-4 Mk 2 6.02.1 Rev.2037 |  |  | 1340000 | 1675000 | 3-phase |  | X |  |  | X | [9 empty] | X |  |  | 2022-04-21
| GLV125-07-0003 | Cummins | Diesel KTA50-Series | C1675D5A | AGC-4 Mk 2 6.02.1 Rev.2037 |  |  | 1340000 | 1675000 | 3-phase |  | X |  |  | X | [9 empty] | X |  |  | 2022-04-21
| GLV166-02-0001 | AFORE | Grid-connected PV inverter HNSXXXXTL-1 | HNS1000TL-1 | V06 |  |  | 1000 | 1100 | 1-phase | X |  | X |  | X | [5 empty] | X | [6 empty] | 2022-04-22 | 2023-05-12 | SmaX 1000VA corrected (firmware power limitation removed)
| GLV166-02-0002 | AFORE | Grid-connected PV inverter HNSXXXXTL-1 | HNS1500TL-1 | V06 |  |  | 1500 | 1650 | 1-phase | X |  | X |  | X | [5 empty] | X | [6 empty] | 2022-04-22 | 2023-05-12 | SmaX 1500VA corrected (firmware power limitation removed)
| GLV166-02-0003 | AFORE | Grid-connected PV inverter HNSXXXXTL-1 | HNS2000TL-1 | V06 |  |  | 2000 | 2200 | 1-phase | X |  | X |  | X | [5 empty] | X | [6 empty] | 2022-04-22 | 2023-05-12 | SmaX 2000VA corrected (firmware power limitation removed)
| GLV166-02-0004 | AFORE | Grid-connected PV inverter HNSXXXXTL-1 | HNS2500TL-1 | V06 |  |  | 2500 | 2750 | 1-phase | X |  | X |  | X | [5 empty] | X | [6 empty] | 2022-04-22 | 2023-05-12 | SmaX 2500VA corrected (firmware power limitation removed)
| GLV166-02-0005 | AFORE | Grid-connected PV inverter HNSXXXXTL-1 | HNS3000TL-1 | V06 |  |  | 3000 | 3300 | 1-phase | X |  | X |  | X | [5 empty] | X | [6 empty] | 2022-04-22 | 2023-05-12 | SmaX 3000VA corrected (firmware power limitation removed)
| GLV166-03-0001 | AFORE | Grid-connected PV inverter HNSXXXXTL | HNS3000TL | V06 |  |  | 3000 | 3300 | 1-phase | X |  | X |  | X | [5 empty] | X | [6 empty] | 2022-04-22 | 2023-05-12 | SmaX 3000VA corrected (firmware power limitation removed)
| GLV166-03-0002 | AFORE | Grid-connected PV inverter HNSXXXXTL | HNS3600TL | V06 |  |  | 3600 | 3960 | 1-phase | X |  | X |  | X | [5 empty] | X | [6 empty] | 2022-04-22 | 2023-05-12 | SmaX 3600VA corrected (firmware power limitation removed)
| GLV166-03-0003 | AFORE | Grid-connected PV inverter HNSXXXXTL | HNS3600TL-1 | V06 |  |  | 3600 | 3960 | 1-phase | X |  | X |  | X | [5 empty] | X | [6 empty] | 2022-04-22 | 2023-05-12 | SmaX 3600VA corrected (firmware power limitation removed)
| GLV166-03-0004 | AFORE | Grid-connected PV inverter HNSXXXXTL | HNS4000TL | V06 |  |  | 4000 | 4400 | 1-phase | X |  | X |  | X | [5 empty] | X | [6 empty] | 2022-04-22 | 2023-05-12 | SmaX 4000VA corrected (firmware power limitation removed)
| GLV166-03-0005 | AFORE | Grid-connected PV inverter HNSXXXXTL | HNS5000TL | V06 |  |  | 5000 | 5500 | 1-phase | X |  | X |  | X | [5 empty] | X | [6 empty] | 2022-04-22 | 2023-05-12 | SmaX 5000VA corrected (firmware power limitation removed)
| GLV166-03-0006 | AFORE | Grid-connected PV inverter HNSXXXXTL | HNS6000TL | V06 |  |  | 6000 | 6600 | 1-phase | X |  | X |  | X | [5 empty] | X | [6 empty] | 2022-04-22 | 2023-05-12 | SmaX 6000VA corrected (firmware power limitation removed)
| GLV166-03-0007 | AFORE | Grid-connected PV inverter HNSXXXXTL | HNS7000TL | V06 |  |  | 7000 | 7700 | 1-phase | X |  | X |  | X | [5 empty] | X | [6 empty] | 2022-04-22 | 2023-05-12 | SmaX 7000VA corrected (firmware power limitation removed)
| GLV166-03-0008 | AFORE | Grid-connected PV inverter HNSXXXXTL | HNS8000TL | V06 |  |  | 8000 | 8800 | 1-phase | X |  | X |  | X | [5 empty] | X | [6 empty] | 2022-04-22 | 2023-05-12 | SmaX 8000VA corrected (firmware power limitation removed)
| GLV166-04-0001 | AFORE | Grid-connected PV inverter BNTXXXKTL | BNT003KTL | V06 |  |  | 3000 | 3000 | 3-phase | X |  | X |  | X | [5 empty] | X | [6 empty] | 2022-04-22
| GLV166-04-0002 | AFORE | Grid-connected PV inverter BNTXXXKTL | BNT004KTL | V06 |  |  | 4000 | 4000 | 3-phase | X |  | X |  | X | [5 empty] | X | [6 empty] | 2022-04-22
| GLV166-04-0003 | AFORE | Grid-connected PV inverter BNTXXXKTL | BNT005KTL | V06 |  |  | 5000 | 5000 | 3-phase | X |  | X |  | X | [5 empty] | X | [6 empty] | 2022-04-22
| GLV166-04-0004 | AFORE | Grid-connected PV inverter BNTXXXKTL | BNT006KTL | V06 |  |  | 6000 | 6000 | 3-phase | X |  | X |  | X | [5 empty] | X | [6 empty] | 2022-04-22
| GLV166-04-0005 | AFORE | Grid-connected PV inverter BNTXXXKTL | BNT008KTL | V06 |  |  | 8000 | 8000 | 3-phase | X |  | X |  | X | [5 empty] | X | [6 empty] | 2022-04-22
| GLV166-04-0006 | AFORE | Grid-connected PV inverter BNTXXXKTL | BNT010KTL | V06 |  |  | 10000 | 10000 | 3-phase | X |  | X |  | X | [5 empty] | X | [6 empty] | 2022-04-22
| GLV166-04-0007 | AFORE | Grid-connected PV inverter BNTXXXKTL | BNT012KTL | V06 |  |  | 12000 | 12000 | 3-phase | X |  | X |  | X | [5 empty] | X | [6 empty] | 2022-04-22
| GLV166-04-0008 | AFORE | Grid-connected PV inverter BNTXXXKTL | BNT013KTL | V06 |  |  | 13000 | 13000 | 3-phase | X |  | X |  | X | [5 empty] | X | [6 empty] | 2022-04-22
| GLV166-04-0009 | AFORE | Grid-connected PV inverter BNTXXXKTL | BNT015KTL | V06 |  |  | 15000 | 15000 | 3-phase | X |  | X |  | X | [5 empty] | X | [6 empty] | 2022-04-22
| GLV166-04-0010 | AFORE | Grid-connected PV inverter BNTXXXKTL | BNT017KTL | V06 |  |  | 17000 | 17000 | 3-phase | X |  | X |  | X | [5 empty] | X | [6 empty] | 2022-04-22
| GLV166-04-0011 | AFORE | Grid-connected PV inverter BNTXXXKTL | BNT020KTL | V06 |  |  | 20000 | 20000 | 3-phase | X |  | X |  | X | [5 empty] | X | [6 empty] | 2022-04-22
| GLV166-04-0012 | AFORE | Grid-connected PV inverter BNTXXXKTL | BNT025KTL | V06 |  |  | 25000 | 25000 | 3-phase | X |  | X |  | X | [5 empty] | X | [6 empty] | 2022-04-22
| GLV089-01-0001 | Trannergy | SGN | SGN1300TL | V1.00 or higher |  |  | 1000 | 1100 | 1-phase | X |  |  |  | X | [5 empty] | X | [6 empty] | 2022-05-05
| GLV089-01-0002 | Trannergy | SGN | SGN1800TL | V1.00 or higher |  |  | 1500 | 1650 | 1-phase | X |  |  |  | X | [5 empty] | X | [6 empty] | 2022-05-05
| GLV089-01-0003 | Trannergy | SGN | SGN2300TL | V1.00 or higher |  |  | 2000 | 2200 | 1-phase | X |  |  |  | X | [5 empty] | X | [6 empty] | 2022-05-05
| GLV089-01-0004 | Trannergy | SGN | SGN2700TL | V1.00 or higher |  |  | 2500 | 2500 | 1-phase | X |  |  |  | X | [5 empty] | X | [6 empty] | 2022-05-05
| GLV089-01-0005 | Trannergy | SGN | SGN3000TL | V1.00 or higher |  |  | 2800 | 3080 | 1-phase | X |  |  |  | X | [5 empty] | X | [6 empty] | 2022-05-05
| GLV129-01-0001 | SOCOMEC | SUNSYS PCS² IM | SUN-ES33KTR30IS | uC v. 3.21 DSP v. 3.01 HMI v. 3.21 System board v. 5.11 or above |  | DIRIS measurement device at the Network Delivery Point PMS with self-consumption function v3.0.O or above | 33000 | 33000 | 3-phase |  |  | X | X | X | X | [7 empty] | X |  |  |  | 2022-05-05
| GLV129-01-0002 | SOCOMEC | SUNSYS PCS² IM | SUN-ES66KTR30IS | uC v. 3.21 DSP v. 3.01 HMI v. 3.21 System board v. 5.11 or above |  | DIRIS measurement device at the Network Delivery Point PMS with self-consumption function v3.0.O or above | 66000 | 66000 | 3-phase |  |  | X | X | X | X | [7 empty] | X |  |  |  | 2022-05-05
| GLV129-01-0003 | SOCOMEC | SUNSYS PCS² IM | SUN-ES100TR30IS + SUN-MO-TR101RP (Isolation transformer) | uC v. 3.21 DSP v. 3.01 HMI v. 3.21 System board v. 5.11 or above |  | DIRIS measurement device at the Network Delivery Point PMS with self-consumption function v3.0.O or above | 100000 | 100000 | 3-phase |  |  | X | X | X | X | [7 empty] | X |  |  |  | 2022-05-05
| GLV129-01-0004 | SOCOMEC | SUNSYS PCS² IM | SUN-ES132ET30IS | uC v. 3.21 DSP v. 3.01 HMI v. 3.21 System board v. 5.11 or above |  | DIRIS measurement device at the Network Delivery Point PMS with self-consumption function v3.0.O or above | 132000 | 132000 | 3-phase |  |  | X | X | X | X | [7 empty] | X |  |  |  | 2022-05-05
| GLV129-01-0005 | SOCOMEC | SUNSYS PCS² IM | SUN-ES200ET30IS | uC v. 3.21 DSP v. 3.01 HMI v. 3.21 System board v. 5.11 or above |  | DIRIS measurement device at the Network Delivery Point PMS with self-consumption function v3.0.O or above | 200000 | 200000 | 3-phase |  |  | X | X | X | X | [7 empty] | X |  |  |  | 2022-05-05
| GLV136-05-0001 | MTU | 8V4000 GS, 400V | 8V4000 L32/L32FB + Stamford Generator PE 734 C2 Wdg 312 - refer to 18-EZE-0008-08 Nr. 1 | MIP V3.9 + MMC V3.9 and above, Basler DECS 150 Firmware V 2.02.00 and above |  |  | 776000 | 970000 | 3-phase |  | X |  | X | X | [7 empty] | X |  | X |  |  | 2022-05-05
| GLV136-05-0002 | MTU | 8V4000 GS, 400V | 8V4000 L32/L32FB + Stamford Generator S7LXD-C4X Wdg 312S - refer to 18-EZE-0008-08 Nr. 39 | MIP V3.9 + MMC V3.9 and above, Basler DECS 150 Firmware V 2.02.00 and above |  |  | 776000 | 970000 | 3-phase |  | X |  | X | X | [7 empty] | X |  | X |  |  | 2022-05-05
| GLV136-05-0003 | MTU | 8V4000 GS, 690V | 8V4000 L32/L32FB + Stamford Generator S7LXD-E4X Wdg 26 - refer to 18-EZE-0008-08 Nr. 41 | MIP V3.9 + MMC V3.9 and above, Basler DECS 150 Firmware V 2.02.00 and above |  |  | 774000 | 968000 | 3-phase |  | X |  | X | X | [7 empty] | X |  | X |  |  | 2022-05-05
| GLV136-05-0004 | MTU | 8V4000 GS, 400V | 8V4000 L33 + Stamford Generator PE 734 C2 Wdg 312 - refer to 18-EZE-0008-08 Nr. 1 | MIP V3.9 + MMC V3.9 and above, Basler DECS 150 Firmware V 2.02.00 and above |  |  | 854000 | 1068000 | 3-phase |  | X |  | X | X | [7 empty] | X |  | X |  |  | 2022-05-05
| GLV136-05-0005 | MTU | 8V4000 GS, 400V | 8V4000 L33 + Stamford Generator S7LXD-C4X Wdg 312S - refer to 18-EZE-0008-08 Nr. 39 | MIP V3.9 + MMC V3.9 and above, Basler DECS 150 Firmware V 2.02.00 and above |  |  | 854000 | 1068000 | 3-phase |  | X |  | X | X | [7 empty] | X |  | X |  |  | 2022-05-05
| GLV136-05-0006 | MTU | 8V4000 GS, 690V | 8V4000 L33 + Stamford Generator S7LXD-E4X Wdg 26 - refer to 18-EZE-0008-08 Nr. 41 | MIP V3.9 + MMC V3.9 and above, Basler DECS 150 Firmware V 2.02.00 and above |  |  | 853000 | 1066000 | 3-phase |  | X |  | X | X | [7 empty] | X |  | X |  |  | 2022-05-05
| GLV136-05-0007 | MTU | 8V4000 GS, 6300V | 8V4000 L33 + Stamford Generator S9HXD-B4X Wdg 61 - refer to 18-EZE-0008-08 Nr. 70 | MIP V3.9 + MMC V3.9 and above, Basler DECS 150 Firmware V 2.02.00 and above |  |  | 854000 | 1068000 | 3-phase |  | X |  | X | X |  |  | X |  |  |  |  | X |  | X |  |  | 2022-05-05
| GLV136-05-0008 | MTU | 8V4000 GS, 10000V | 8V4000 L33 + Stamford Generator S9HXD-C4X Wdg 83 - refer to 18-EZE-0008-08 Nr. 71 | MIP V3.9 + MMC V3.9 and above, Basler DECS 150 Firmware V 2.02.00 and above |  |  | 854000 | 1068000 | 3-phase |  | X |  | X | X |  |  | X |  |  |  |  | X |  | X |  |  | 2022-05-05
| GLV136-05-0009 | MTU | 8V4000 GS, 10500V | 8V4000 L33 + Stamford Generator S9HXD-C4X Wdg 83 - refer to 18-EZE-0008-08 Nr. 72 | MIP V3.9 + MMC V3.9 and above, Basler DECS 150 Firmware V 2.02.00 and above |  |  | 853000 | 1066000 | 3-phase |  | X |  | X | X |  |  | X |  |  |  |  | X |  | X |  |  | 2022-05-05
| GLV136-05-0010 | MTU | 8V4000 GS, 11000V | 8V4000 L33 + Stamford Generator S9HXD-C4X Wdg 83 - refer to 18-EZE-0008-08 Nr. 73 | MIP V3.9 + MMC V3.9 and above, Basler DECS 150 Firmware V 2.02.00 and above |  |  | 853000 | 1066000 | 3-phase |  | X |  | X | X |  |  | X |  |  |  |  | X |  | X |  |  | 2022-05-05
| GLV136-05-0011 | MTU | 8V4000 GS, 400V | 8V4000 L64/L64FNER + Stamford Generator PE 734 E2 Wdg 312 - refer to 18-EZE-0008-08 Nr. 2 | MIP V3.9 + MMC V3.9 and above, Basler DECS 150 Firmware V 2.02.00 and above |  |  | 1013000 | 1266000 | 3-phase |  | X |  | X | X | [7 empty] | X |  | X |  |  | 2022-05-05
| GLV136-05-0012 | MTU | 8V4000 GS, 400V | 8V4000 L64/L64FNER + Stamford Generator S7LXD-E4X Wdg 312S - refer to 18-EZE-0008-08 Nr. 40 | MIP V3.9 + MMC V3.9 and above, Basler DECS 150 Firmware V 2.02.00 and above |  |  | 999000 | 1248750 | 3-phase |  | X |  | X | X | [7 empty] | X |  | X |  |  | 2022-05-05
| GLV136-05-0013 | MTU | 8V4000 GS, 400V | 8V4000 L64/L64FNER + Stamford Generator S7LXD-E4X Wdg 312S - refer to 18-EZE-0008-08 Nr. 40 | MIP V3.9 + MMC V3.9 and above, Basler DECS 150 Firmware V 2.02.00 and above |  |  | 1013000 | 1266000 | 3-phase |  | X |  | X | X | [7 empty] | X |  | X |  |  | 2022-05-05
| GLV136-05-0014 | MTU | 8V4000 GS, 690V | 8V4000 L64/L64FNER + Stamford Generator S7LXD-E4X Wdg 26 - refer to 18-EZE-0008-08 Nr. 41 | MIP V3.9 + MMC V3.9 and above, Basler DECS 150 Firmware V 2.02.00 and above |  |  | 1009000 | 1261000 | 3-phase |  | X |  | X | X | [7 empty] | X |  | X |  |  | 2022-05-05
| GLV136-05-0015 | MTU | 8V4000 GS, 6300V | 8V4000 L64/L64FNER + Stamford Generator S9HXD-B4X Wdg 61 - refer to 18-EZE-0008-08 Nr. 70 | MIP V3.9 + MMC V3.9 and above, Basler DECS 150 Firmware V 2.02.00 and above |  |  | 1011000 | 1264000 | 3-phase |  | X |  | X | X |  |  | X |  |  |  |  | X |  | X |  |  | 2022-05-05
| GLV136-05-0016 | MTU | 8V4000 GS, 10000V | 8V4000 L64/L64FNER + Stamford Generator S9HXD-C4X Wdg 83 - refer to 18-EZE-0008-08 Nr. 71 | MIP V3.9 + MMC V3.9 and above, Basler DECS 150 Firmware V 2.02.00 and above |  |  | 1011000 | 1264000 | 3-phase |  | X |  | X | X |  |  | X |  |  |  |  | X |  | X |  |  | 2022-05-05
| GLV136-05-0017 | MTU | 8V4000 GS, 10500V | 8V4000 L64/L64FNER + Stamford Generator S9HXD-C4X Wdg 83 - refer to 18-EZE-0008-08 Nr. 72 | MIP V3.9 + MMC V3.9 and above, Basler DECS 150 Firmware V 2.02.00 and above |  |  | 1011000 | 1264000 | 3-phase |  | X |  | X | X |  |  | X |  |  |  |  | X |  | X |  |  | 2022-05-05
| GLV136-05-0018 | MTU | 8V4000 GS, 11000V | 8V4000 L64/L64FNER + Stamford Generator S9HXD-C4X Wdg 83 - refer to 18-EZE-0008-08 Nr. 73 | MIP V3.9 + MMC V3.9 and above, Basler DECS 150 Firmware V 2.02.00 and above |  |  | 1010000 | 1263000 | 3-phase |  | X |  | X | X |  |  | X |  |  |  |  | X |  | X |  |  | 2022-05-05
| GLV136-05-0019 | MTU | 12V4000 GS, 400V | 12V4000 L32/L32FB + Stamford Generator PE 734 E2 Wdg 312 - refer to 18-EZE-0008-08 Nr. 3 | MIP V3.9 + MMC V3.9 and above, Basler DECS 150 Firmware V 2.02.00 and above |  |  | 1169000 | 1461000 | 3-phase |  | X |  | X | X | [7 empty] | X |  | X |  |  | 2022-05-05
| GLV136-05-0020 | MTU | 12V4000 GS, 400V | 12V4000 L32/L32FB + Stamford Generator S7LXD-E4X Wdg 312S - refer to 18-EZE-0008-08 Nr. 42 | MIP V3.9 + MMC V3.9 and above, Basler DECS 150 Firmware V 2.02.00 and above |  |  | 1169000 | 1461000 | 3-phase |  | X |  | X | X | [7 empty] | X |  | X |  |  | 2022-05-05
| GLV136-05-0021 | MTU | 12V4000 GS, 690V | 12V4000 L32/L32FB + Stamford Generator S7LXD-G4X Wdg 26 - refer to 18-EZE-0008-08 Nr. 44 | MIP V3.9 + MMC V3.9 and above, Basler DECS 150 Firmware V 2.02.00 and above |  |  | 1168000 | 1460000 | 3-phase |  | X |  | X | X | [7 empty] | X |  | X |  |  | 2022-05-05
| GLV136-05-0022 | MTU | 12V4000 GS, 6300V | 12V4000 L32/L32FB + Stamford Generator S9HXD-B4X Wdg 61 - refer to 18-EZE-0008-08 Nr. 45 | MIP V3.9 + MMC V3.9 and above, Basler DECS 150 Firmware V 2.02.00 and above |  |  | 1168000 | 1460000 | 3-phase |  | X |  | X | X |  |  | X |  |  |  |  | X |  | X |  |  | 2022-05-05
| GLV136-05-0023 | MTU | 12V4000 GS, 10000V | 12V4000 L32/L32FB + Stamford Generator S9HXD-C4X Wdg 83 - refer to 18-EZE-0008-08 Nr. 46 | MIP V3.9 + MMC V3.9 and above, Basler DECS 150 Firmware V 2.02.00 and above |  |  | 1168000 | 1460000 | 3-phase |  | X |  | X | X |  |  | X |  |  |  |  | X |  | X |  |  | 2022-05-05
| GLV136-05-0024 | MTU | 12V4000 GS, 10500V | 12V4000 L32/L32FB + Stamford Generator S9HXD-C4X Wdg 83 - refer to 18-EZE-0008-08 Nr. 47 | MIP V3.9 + MMC V3.9 and above, Basler DECS 150 Firmware V 2.02.00 and above |  |  | 1168000 | 1460000 | 3-phase |  | X |  | X | X |  |  | X |  |  |  |  | X |  | X |  |  | 2022-05-05
| GLV136-05-0025 | MTU | 12V4000 GS, 11000V | 12V4000 L32/L32FB + Stamford Generator S9HXD-C4X Wdg 83 - refer to 18-EZE-0008-08 Nr. 48 | MIP V3.9 + MMC V3.9 and above, Basler DECS 150 Firmware V 2.02.00 and above |  |  | 1168000 | 1460000 | 3-phase |  | X |  | X | X |  |  | X |  |  |  |  | X |  | X |  |  | 2022-05-05
| GLV136-05-0026 | MTU | 12V4000 GS, 400V | 12V4000 L33 + Stamford Generator PE 734 F2 Wdg 312 - refer to 18-EZE-0008-08 Nr. 4 | MIP V3.9 + MMC V3.9 and above, Basler DECS 150 Firmware V 2.02.00 and above |  |  | 1287000 | 1609000 | 3-phase |  | X |  | X | X | [7 empty] | X |  | X |  |  | 2022-05-05
| GLV136-05-0027 | MTU | 12V4000 GS, 400V | 12V4000 L33 + Stamford Generator S7LXD-E4X Wdg 312S - refer to 18-EZE-0008-08 Nr. 42 | MIP V3.9 + MMC V3.9 and above, Basler DECS 150 Firmware V 2.02.00 and above |  |  | 1286000 | 1608000 | 3-phase |  | X |  | X | X | [7 empty] | X |  | X |  |  | 2022-05-05
| GLV136-05-0028 | MTU | 12V4000 GS, 690V | 12V4000 L33 + Stamford Generator S7LXD-G4X Wdg 26 - refer to 18-EZE-0008-08 Nr. 44 | MIP V3.9 + MMC V3.9 and above, Basler DECS 150 Firmware V 2.02.00 and above |  |  | 1286000 | 1608000 | 3-phase |  | X |  | X | X | [7 empty] | X |  | X |  |  | 2022-05-05
| GLV136-05-0029 | MTU | 12V4000 GS, 6300V | 12V4000 L33 + Stamford Generator S9HXD-B4X Wdg 61 - refer to 18-EZE-0008-08 Nr. 45 | MIP V3.9 + MMC V3.9 and above, Basler DECS 150 Firmware V 2.02.00 and above |  |  | 1286000 | 1608000 | 3-phase |  | X |  | X | X |  |  | X |  |  |  |  | X |  | X |  |  | 2022-05-05
| GLV136-05-0030 | MTU | 12V4000 GS, 10000V | 12V4000 L33 + Stamford Generator S9HXD-C4X Wdg 83 - refer to 18-EZE-0008-08 Nr. 46 | MIP V3.9 + MMC V3.9 and above, Basler DECS 150 Firmware V 2.02.00 and above |  |  | 1286000 | 1608000 | 3-phase |  | X |  | X | X |  |  | X |  |  |  |  | X |  | X |  |  | 2022-05-05
| GLV136-05-0031 | MTU | 12V4000 GS, 10500V | 12V4000 L33 + Stamford Generator S9HXD-C4X Wdg 83 - refer to 18-EZE-0008-08 Nr. 47 | MIP V3.9 + MMC V3.9 and above, Basler DECS 150 Firmware V 2.02.00 and above |  |  | 1286000 | 1608000 | 3-phase |  | X |  | X | X |  |  | X |  |  |  |  | X |  | X |  |  | 2022-05-05
| GLV136-05-0032 | MTU | 12V4000 GS, 11000V | 12V4000 L33 + Stamford Generator S9HXD-C4X Wdg 83 - refer to 18-EZE-0008-08 Nr. 48 | MIP V3.9 + MMC V3.9 and above, Basler DECS 150 Firmware V 2.02.00 and above |  |  | 1284000 | 1605000 | 3-phase |  | X |  | X | X |  |  | X |  |  |  |  | X |  | X |  |  | 2022-05-05
| GLV136-05-0033 | MTU | 12V4000 GS, 400V | 12V4000 L64/L64FNER + Stamford Generator LVSI 804 S2 Wdg 12 - refer to 18-EZE-0008-08 Nr. 5 | MIP V3.9 + MMC V3.9 and above, Basler DECS 150 Firmware V 2.02.00 and above |  |  | 1521000 | 1901000 | 3-phase |  | X |  | X | X | [7 empty] | X |  | X |  |  | 2022-05-05
| GLV136-05-0034 | MTU | 12V4000 GS, 400V | 12V4000 L64/L64FNER + Stamford Generator S7LXD-G4X Wdg 312S - refer to 18-EZE-0008-08 Nr. 43 | MIP V3.9 + MMC V3.9 and above, Basler DECS 150 Firmware V 2.02.00 and above |  |  | 1521000 | 1901000 | 3-phase |  | X |  | X | X | [7 empty] | X |  | X |  |  | 2022-05-05
| GLV136-05-0035 | MTU | 12V4000 GS, 690V | 12V4000 L64/L64FNER + Stamford Generator S7LXD-G4X Wdg 26 - refer to 18-EZE-0008-08 Nr. 44 | MIP V3.9 + MMC V3.9 and above, Basler DECS 150 Firmware V 2.02.00 and above |  |  | 1519000 | 1899000 | 3-phase |  | X |  | X | X | [7 empty] | X |  | X |  |  | 2022-05-05
| GLV136-05-0036 | MTU | 12V4000 GS, 6300V | 12V4000 L64/L64FNER + Stamford Generator S9HXD-B4X Wdg 61 - refer to 18-EZE-0008-08 Nr. 45 | MIP V3.9 + MMC V3.9 and above, Basler DECS 150 Firmware V 2.02.00 and above |  |  | 1518000 | 1898000 | 3-phase |  | X |  | X | X |  |  | X |  |  |  |  | X |  | X |  |  | 2022-05-05
| GLV136-05-0037 | MTU | 12V4000 GS, 10000V | 12V4000 L64/L64FNER + Stamford Generator S9HXD-C4X Wdg 83 - refer to 18-EZE-0008-08 Nr. 46 | MIP V3.9 + MMC V3.9 and above, Basler DECS 150 Firmware V 2.02.00 and above |  |  | 1519000 | 1899000 | 3-phase |  | X |  | X | X |  |  | X |  |  |  |  | X |  | X |  |  | 2022-05-05
| GLV136-05-0038 | MTU | 12V4000 GS, 10500V | 12V4000 L64/L64FNER + Stamford Generator S9HXD-C4X Wdg 83 - refer to 18-EZE-0008-08 Nr. 47 | MIP V3.9 + MMC V3.9 and above, Basler DECS 150 Firmware V 2.02.00 and above |  |  | 1519000 | 1899000 | 3-phase |  | X |  | X | X |  |  | X |  |  |  |  | X |  | X |  |  | 2022-05-05
| GLV136-05-0039 | MTU | 12V4000 GS, 11000V | 12V4000 L64/L64FNER + Stamford Generator S9HXD-C4X Wdg 83 - refer to 18-EZE-0008-08 Nr. 48 | MIP V3.9 + MMC V3.9 and above, Basler DECS 150 Firmware V 2.02.00 and above |  |  | 1519000 | 1899000 | 3-phase |  | X |  | X | X |  |  | X |  |  |  |  | X |  | X |  |  | 2022-05-05
| GLV136-05-0040 | MTU | 16V4000 GS, 400V | 16V4000 L32/L32FB + Stamford Generator LVSI 804 S2 Wdg 12 - refer to 18-EZE-0008-08 Nr. 10 | MIP V3.9 + MMC V3.9 and above, Basler DECS 150 Firmware V 2.02.00 and above |  |  | 1560000 | 1950000 | 3-phase |  | X |  | X | X | [7 empty] | X |  | X |  |  | 2022-05-05
| GLV136-05-0041 | MTU | 16V4000 GS, 400V | 16V4000 L32/L32FB + Stamford Generator S7LXD-H4X Wdg 312S - refer to 18-EZE-0008-08 Nr. 49 | MIP V3.9 + MMC V3.9 and above, Basler DECS 150 Firmware V 2.02.00 and above |  |  | 1557000 | 1946000 | 3-phase |  | X |  | X | X | [7 empty] | X |  | X |  |  | 2022-05-05
| GLV136-05-0042 | MTU | 16V4000 GS, 6300V | 16V4000 L32/L32FB + Stamford Generator S9HXD-B4X Wdg 61 - refer to 18-EZE-0008-08 Nr. 51 | MIP V3.9 + MMC V3.9 and above, Basler DECS 150 Firmware V 2.02.00 and above |  |  | 1557000 | 1946000 | 3-phase |  | X |  | X | X |  |  | X |  |  |  |  | X |  | X |  |  | 2022-05-05
| GLV136-05-0043 | MTU | 16V4000 GS, 10000V | 16V4000 L32/L32FB + Stamford Generator S9HXD-C4X Wdg 83 - refer to 18-EZE-0008-08 Nr. 54 | MIP V3.9 + MMC V3.9 and above, Basler DECS 150 Firmware V 2.02.00 and above |  |  | 1558000 | 1948000 | 3-phase |  | X |  | X | X |  |  | X |  |  |  |  | X |  | X |  |  | 2022-05-05
| GLV136-05-0044 | MTU | 16V4000 GS, 10500V | 16V4000 L32/L32FB + Stamford Generator S9HXD-C4X Wdg 83 - refer to 18-EZE-0008-08 Nr. 56 | MIP V3.9 + MMC V3.9 and above, Basler DECS 150 Firmware V 2.02.00 and above |  |  | 1558000 | 1948000 | 3-phase |  | X |  | X | X |  |  | X |  |  |  |  | X |  | X |  |  | 2022-05-05
| GLV136-05-0045 | MTU | 16V4000 GS, 11000V | 16V4000 L32/L32FB + Stamford Generator S9HXD-C4X Wdg 83 - refer to 18-EZE-0008-08 Nr. 58 | MIP V3.9 + MMC V3.9 and above, Basler DECS 150 Firmware V 2.02.00 and above |  |  | 1558000 | 1948000 | 3-phase |  | X |  | X | X |  |  | X |  |  |  |  | X |  | X |  |  | 2022-05-05
| GLV136-05-0046 | MTU | 16V4000 GS, 400V | 16V4000 L33 + Stamford Generator LVSI 804 S2 Wdg 12 - refer to 18-EZE-0008-08 Nr. 10 | MIP V3.9 + MMC V3.9 and above, Basler DECS 150 Firmware V 2.02.00 and above |  |  | 1716000 | 2145000 | 3-phase |  | X |  | X | X | [7 empty] | X |  | X |  |  | 2022-05-05
| GLV136-05-0047 | MTU | 16V4000 GS, 400V | 16V4000 L33 + Stamford Generator S7LXD-J4X Wdg 312S - refer to 18-EZE-0008-08 Nr. 50 | MIP V3.9 + MMC V3.9 and above, Basler DECS 150 Firmware V 2.02.00 and above |  |  | 1714000 | 2143000 | 3-phase |  | X |  | X | X | [7 empty] | X |  | X |  |  | 2022-05-05
| GLV136-05-0048 | MTU | 16V4000 GS, 6300V | 16V4000 L33 + Stamford Generator S9HXD-C4X Wdg 61 - refer to 18-EZE-0008-08 Nr. 52 | MIP V3.9 + MMC V3.9 and above, Basler DECS 150 Firmware V 2.02.00 and above |  |  | 1714000 | 2143000 | 3-phase |  | X |  | X | X |  |  | X |  |  |  |  | X |  | X |  |  | 2022-05-05
| GLV136-05-0049 | MTU | 16V4000 GS, 10000V | 16V4000 L33 + Stamford Generator S9HXD-E4X Wdg 83 - refer to 18-EZE-0008-08 Nr. 55 | MIP V3.9 + MMC V3.9 and above, Basler DECS 150 Firmware V 2.02.00 and above |  |  | 1720000 | 2150000 | 3-phase |  | X |  | X | X |  |  | X |  |  |  |  | X |  | X |  |  | 2022-05-05
| GLV136-05-0050 | MTU | 16V4000 GS, 10500V | 16V4000 L33 + Stamford Generator S9HXD-C4X Wdg 83 - refer to 18-EZE-0008-08 Nr. 56 | MIP V3.9 + MMC V3.9 and above, Basler DECS 150 Firmware V 2.02.00 and above |  |  | 1714000 | 2143000 | 3-phase |  | X |  | X | X |  |  | X |  |  |  |  | X |  | X |  |  | 2022-05-05
| GLV136-05-0051 | MTU | 16V4000 GS, 11000V | 16V4000 L33 + Stamford Generator S9HXD-C4X Wdg 83 - refer to 18-EZE-0008-08 Nr. 58 | MIP V3.9 + MMC V3.9 and above, Basler DECS 150 Firmware V 2.02.00 and above |  |  | 1714000 | 2143000 | 3-phase |  | X |  | X | X |  |  | X |  |  |  |  | X |  | X |  |  | 2022-05-05
| GLV136-05-0052 | MTU | 16V4000 GS, 6300V | 16V4000 L64/L64FNER + Stamford Generator S9HXD-E4X Wdg 61 - refer to 18-EZE-0008-08 Nr. 53 | MIP V3.9 + MMC V3.9 and above, Basler DECS 150 Firmware V 2.02.00 and above |  |  | 2028000 | 2535000 | 3-phase |  | X |  | X | X |  |  | X |  |  |  |  | X |  | X |  |  | 2022-05-05
| GLV136-05-0053 | MTU | 16V4000 GS, 10000V | 16V4000 L64/L64FNER + Stamford Generator S9HXD-E4X Wdg 83 - refer to 18-EZE-0008-08 Nr. 55 | MIP V3.9 + MMC V3.9 and above, Basler DECS 150 Firmware V 2.02.00 and above |  |  | 2032000 | 2540000 | 3-phase |  | X |  | X | X |  |  | X |  |  |  |  | X |  | X |  |  | 2022-05-05
| GLV136-05-0054 | MTU | 16V4000 GS, 10500V | 16V4000 L64/L64FNER + Stamford Generator S9HXD-E4X Wdg 83 - refer to 18-EZE-0008-08 Nr. 57 | MIP V3.9 + MMC V3.9 and above, Basler DECS 150 Firmware V 2.02.00 and above |  |  | 2032000 | 2540000 | 3-phase |  | X |  | X | X |  |  | X |  |  |  |  | X |  | X |  |  | 2022-05-05
| GLV136-05-0055 | MTU | 16V4000 GS, 11000V | 16V4000 L64/L64FNER + Stamford Generator S9HXD-E4X Wdg 83 - refer to 18-EZE-0008-08 Nr. 60 | MIP V3.9 + MMC V3.9 and above, Basler DECS 150 Firmware V 2.02.00 and above |  |  | 2032000 | 2540000 | 3-phase |  | X |  | X | X |  |  | X |  |  |  |  | X |  | X |  |  | 2022-05-05
| GLV136-05-0056 | MTU | 20V4000 GS, 400V | 20V4000 L32/L32FB + Stamford Generator LVSI 804 T2 Wdg 12 - refer to 18-EZE-0008-08 Nr. 24 | MIP V3.9 + MMC V3.9 and above, Basler DECS 150 Firmware V 2.02.00 and above |  |  | 1950000 | 2438000 | 3-phase |  | X |  | X | X | [7 empty] | X |  | X |  |  | 2022-05-05
| GLV136-05-0057 | MTU | 20V4000 GS, 6300V | 20V4000 L32/L32FB + Stamford Generator S9HXD-E4X Wdg 61 - refer to 18-EZE-0008-08 Nr. 61 | MIP V3.9 + MMC V3.9 and above, Basler DECS 150 Firmware V 2.02.00 and above |  |  | 1950000 | 2438000 | 3-phase |  | X |  | X | X |  |  | X |  |  |  |  | X |  | X |  |  | 2022-05-05
| GLV136-05-0058 | MTU | 20V4000 GS, 10000V | 20V4000 L32/L32FB + Stamford Generator S9HXD-E4X Wdg 83 - refer to 18-EZE-0008-08 Nr. 63 | MIP V3.9 + MMC V3.9 and above, Basler DECS 150 Firmware V 2.02.00 and above |  |  | 1960000 | 2450000 | 3-phase |  | X |  | X | X |  |  | X |  |  |  |  | X |  | X |  |  | 2022-05-05
| GLV136-05-0059 | MTU | 20V4000 GS, 10500V | 20V4000 L32/L32FB + Stamford Generator S9HXD-E4X Wdg 83 - refer to 18-EZE-0008-08 Nr. 66 | MIP V3.9 + MMC V3.9 and above, Basler DECS 150 Firmware V 2.02.00 and above |  |  | 1954000 | 2443000 | 3-phase |  | X |  | X | X |  |  | X |  |  |  |  | X |  | X |  |  | 2022-05-05
| GLV136-05-0060 | MTU | 20V4000 GS, 11000V | 20V4000 L32/L32FB + Stamford Generator S9HXD-E4X Wdg 83 - refer to 18-EZE-0008-08 Nr. 68 | MIP V3.9 + MMC V3.9 and above, Basler DECS 150 Firmware V 2.02.00 and above |  |  | 1954000 | 2443000 | 3-phase |  | X |  | X | X |  |  | X |  |  |  |  | X |  | X |  |  | 2022-05-05
| GLV136-05-0061 | MTU | 20V4000 GS, 400V | 20V4000 L33 + Stamford Generator LVSI 804 T2 Wdg 12 - refer to 18-EZE-0008-08 Nr. 24 | MIP V3.9 + MMC V3.9 and above, Basler DECS 150 Firmware V 2.02.00 and above |  |  | 2145000 | 2681000 | 3-phase |  | X |  | X | X | [7 empty] | X |  | X |  |  | 2022-05-05
| GLV136-05-0062 | MTU | 20V4000 GS, 6300V | 20V4000 L33 + Stamford Generator S9HXD-E4X Wdg 61 - refer to 18-EZE-0008-08 Nr. 61 | MIP V3.9 + MMC V3.9 and above, Basler DECS 150 Firmware V 2.02.00 and above |  |  | 2145000 | 2681000 | 3-phase |  | X |  | X | X |  |  | X |  |  |  |  | X |  | X |  |  | 2022-05-05
| GLV136-05-0063 | MTU | 20V4000 GS, 10000V | 20V4000 L33 + Stamford Generator S9HXD-G4X Wdg 83 - refer to 18-EZE-0008-08 Nr. 64 | MIP V3.9 + MMC V3.9 and above, Basler DECS 150 Firmware V 2.02.00 and above |  |  | 2154000 | 2693000 | 3-phase |  | X |  | X | X |  |  | X |  |  |  |  | X |  | X |  |  | 2022-05-05
| GLV136-05-0064 | MTU | 20V4000 GS, 10500V | 20V4000 L33 + Stamford Generator S9HXD-E4X Wdg 83 - refer to 18-EZE-0008-08 Nr. 66 | MIP V3.9 + MMC V3.9 and above, Basler DECS 150 Firmware V 2.02.00 and above |  |  | 2149000 | 2686000 | 3-phase |  | X |  | X | X |  |  | X |  |  |  |  | X |  | X |  |  | 2022-05-05
| GLV136-05-0065 | MTU | 20V4000 GS, 11000V | 20V4000 L33 + Stamford Generator S9HXD-E4X Wdg 83 - refer to 18-EZE-0008-08 Nr. 68 | MIP V3.9 + MMC V3.9 and above, Basler DECS 150 Firmware V 2.02.00 and above |  |  | 2149000 | 2686000 | 3-phase |  | X |  | X | X |  |  | X |  |  |  |  | X |  | X |  |  | 2022-05-05
| GLV136-05-0066 | MTU | 20V4000 GS, 400V | 20V4000 L64/L64FNER + Stamford Generator LVSI 804 X2 Wdg 12 - refer to 18-EZE-0008-08 Nr. 25 | MIP V3.9 + MMC V3.9 and above, Basler DECS 150 Firmware V 2.02.00 and above |  |  | 2535000 | 3169000 | 3-phase |  | X |  | X | X | [7 empty] | X |  | X |  |  | 2022-05-05
| GLV136-05-0067 | MTU | 20V4000 GS, 6300V | 20V4000 L64/L64FNER + Stamford Generator S9HXD-F4X Wdg 61 - refer to 18-EZE-0008-08 Nr. 62 | MIP V3.9 + MMC V3.9 and above, Basler DECS 150 Firmware V 2.02.00 and above |  |  | 2543000 | 3179000 | 3-phase |  | X |  | X | X |  |  | X |  |  |  |  | X |  | X |  |  | 2022-05-05
| GLV136-05-0068 | MTU | 20V4000 GS, 10000V | 20V4000 L64/L64FNER + Stamford Generator S9HXD-H4X Wdg 83 - refer to 18-EZE-0008-08 Nr. 65 | MIP V3.9 + MMC V3.9 and above, Basler DECS 150 Firmware V 2.02.00 and above |  |  | 2522000 | 3153000 | 3-phase |  | X |  | X | X |  |  | X |  |  |  |  | X |  | X |  |  | 2022-05-05
| GLV136-05-0069 | MTU | 20V4000 GS, 10500V | 20V4000 L64/L64FNER + Stamford Generator S9HXD-G4X Wdg 83 - refer to 18-EZE-0008-08 Nr. 67 | MIP V3.9 + MMC V3.9 and above, Basler DECS 150 Firmware V 2.02.00 and above |  |  | 2548000 | 3185000 | 3-phase |  | X |  | X | X |  |  | X |  |  |  |  | X |  | X |  |  | 2022-05-05
| GLV136-05-0070 | MTU | 20V4000 GS, 11000V | 20V4000 L64/L64FNER + Stamford Generator S9HXD-G4X Wdg 83 - refer to 18-EZE-0008-08 Nr. 69 | MIP V3.9 + MMC V3.9 and above, Basler DECS 150 Firmware V 2.02.00 and above |  |  | 2545000 | 3181000 | 3-phase |  | X |  | X | X |  |  | X |  |  |  |  | X |  | X |  |  | 2022-05-05
| GLV136-05-0071 | MTU | 8V4000 GS, 400V | 8V4000 L32/L32FB + LSA 50.2 M6 - refer to 18-EZE-0008-12 Nr. 1 | MIP V3.9 + MMC V3.9 and above, Nidec D550 Firmware V0.1 and above |  |  | 774000 | 968000 | 3-phase |  | X |  | X | X | [7 empty] | X |  | X |  |  | 2022-05-05
| GLV136-05-0072 | MTU | 8V4000 GS, 400V | 8V4000 L33 + LSA 50.2 L8 - refer to 18-EZE-0008-12 Nr. 2 | MIP V3.9 + MMC V3.9 and above, Nidec D550 Firmware V0.1 and above |  |  | 854000 | 1068000 | 3-phase |  | X |  | X | X | [7 empty] | X |  | X |  |  | 2022-05-05
| GLV136-05-0073 | MTU | 8V4000 GS, 400V | 8V4000 L64/L64FNER + LSA 50.2 VL10 - refer to 18-EZE-0008-12 Nr. 3 | MIP V3.9 + MMC V3.9 and above, Nidec D550 Firmware V0.1 and above |  |  | 1009000 | 1261000 | 3-phase |  | X |  | X | X | [7 empty] | X |  | X |  |  | 2022-05-05
| GLV136-05-0074 | MTU | 12V4000 GS, 400V | 12V4000 L32/L32FB + LSA 50.2 VL10 - refer to 18-EZE-0008-12 Nr. 4 | MIP V3.9 + MMC V3.9 and above, Nidec D550 Firmware V0.1 and above |  |  | 1164000 | 1455000 | 3-phase |  | X |  | X | X | [7 empty] | X |  | X |  |  | 2022-05-05
| GLV136-05-0075 | MTU | 12V4000 GS, 400V | 12V4000 L33 + LSA 52.3 S5 - refer to 18-EZE-0008-12 Nr. 5 | MIP V3.9 + MMC V3.9 and above, Nidec D550 Firmware V0.1 and above |  |  | 1286000 | 1608000 | 3-phase |  | X |  | X | X | [7 empty] | X |  | X |  |  | 2022-05-05
| GLV136-05-0076 | MTU | 12V4000 GS, 400V | 12V4000 L64/L64FNER + LSA 52.3 L9 - refer to 18-EZE-0008-12 Nr. 6 | MIP V3.9 + MMC V3.9 and above, Nidec D550 Firmware V0.1 and above |  |  | 1521000 | 1901000 | 3-phase |  | X |  | X | X | [7 empty] | X |  | X |  |  | 2022-05-05
| GLV136-05-0077 | MTU | 12V4000 GS, 690V | 12V4000 L32/L32FB + LSA 52.3 L12 - refer to 18-EZE-0008-12 Nr. 7 | MIP V3.9 + MMC V3.9 and above, Nidec D550 Firmware V0.1 and above |  |  | 1168000 | 1460000 | 3-phase |  | X |  | X | X | [7 empty] | X |  | X |  |  | 2022-05-05
| GLV136-05-0078 | MTU | 12V4000 GS, 690V | 12V4000 L33 + LSA 52.3 L12 - refer to 18-EZE-0008-12 Nr. 7 | MIP V3.9 + MMC V3.9 and above, Nidec D550 Firmware V0.1 and above |  |  | 1286000 | 1608000 | 3-phase |  | X |  | X | X | [7 empty] | X |  | X |  |  | 2022-05-05
| GLV136-05-0079 | MTU | 12V4000 GS, 690V | 12V4000 L64/L64FNER + LSA 52.3 L12 - refer to 18-EZE-0008-12 Nr. 7 | MIP V3.9 + MMC V3.9 and above, Nidec D550 Firmware V0.1 and above |  |  | 1521000 | 1901000 | 3-phase |  | X |  | X | X | [7 empty] | X |  | X |  |  | 2022-05-05
| GLV136-05-0080 | MTU | 12V4000 GS, 6300V | 12V4000 L32/L32FB + LSA 52.2 XL65 - refer to 18-EZE-0008-12 Nr. 8 | MIP V3.9 + MMC V3.9 and above, Nidec D550 Firmware V0.1 and above |  |  | 1163000 | 1454000 | 3-phase |  | X |  | X | X |  |  | X |  |  |  |  | X |  | X |  |  | 2022-05-05
| GLV136-05-0081 | MTU | 12V4000 GS, 6300V | 12V4000 L33 + LSA 52.2 XL65 - refer to 18-EZE-0008-12 Nr. 8 | MIP V3.9 + MMC V3.9 and above, Nidec D550 Firmware V0.1 and above |  |  | 1279000 | 1599000 | 3-phase |  | X |  | X | X |  |  | X |  |  |  |  | X |  | X |  |  | 2022-05-05
| GLV136-05-0082 | MTU | 12V4000 GS, 6300V | 12V4000 L64/L64FNER + LSA 52.2 XL80 - refer to 18-EZE-0008-12 Nr. 9 | MIP V3.9 + MMC V3.9 and above, Nidec D550 Firmware V0.1 and above |  |  | 1516000 | 1895000 | 3-phase |  | X |  | X | X |  |  | X |  |  |  |  | X |  | X |  |  | 2022-05-05
| GLV136-05-0083 | MTU | 12V4000 GS, 10000V | 12V4000 L32/L32FB + LSA 53.2 VL6 - refer to 18-EZE-0008-12 Nr. 10 | MIP V3.9 + MMC V3.9 and above, Nidec D550 Firmware V0.1 and above |  |  | 1163000 | 1454000 | 3-phase |  | X |  | X | X |  |  | X |  |  |  |  | X |  | X |  |  | 2022-05-05
| GLV136-05-0084 | MTU | 12V4000 GS, 10000V | 12V4000 L33 + LSA 53.2 VL6 - refer to 18-EZE-0008-12 Nr. 10 | MIP V3.9 + MMC V3.9 and above, Nidec D550 Firmware V0.1 and above |  |  | 1279000 | 1599000 | 3-phase |  | X |  | X | X |  |  | X |  |  |  |  | X |  | X |  |  | 2022-05-05
| GLV136-05-0085 | MTU | 12V4000 GS, 10000V | 12V4000 L64/L64FNER + LSA 53.2 XL9 - refer to 18-EZE-0008-12 Nr. 11 | MIP V3.9 + MMC V3.9 and above, Nidec D550 Firmware V0.1 and above |  |  | 1515000 | 1894000 | 3-phase |  | X |  | X | X |  |  | X |  |  |  |  | X |  | X |  |  | 2022-05-05
| GLV136-05-0086 | MTU | 12V4000 GS, 10500V | 12V4000 L32/L32FB + LSA 52.2 ZL70 - refer to 18-EZE-0008-12 Nr. 12 | MIP V3.9 + MMC V3.9 and above, Nidec D550 Firmware V0.1 and above |  |  | 1157000 | 1446000 | 3-phase |  | X |  | X | X |  |  | X |  |  |  |  | X |  | X |  |  | 2022-05-05
| GLV136-05-0087 | MTU | 12V4000 GS, 10500V | 12V4000 L33 + LSA 53.2 VL7 - refer to 18-EZE-0008-12 Nr. 13 | MIP V3.9 + MMC V3.9 and above, Nidec D550 Firmware V0.1 and above |  |  | 1280000 | 1600000 | 3-phase |  | X |  | X | X |  |  | X |  |  |  |  | X |  | X |  |  | 2022-05-05
| GLV136-05-0088 | MTU | 12V4000 GS, 10500V | 12V4000 L64/L64FNER + LSA 53.2 VL7 - refer to 18-EZE-0008-12 Nr. 13 | MIP V3.9 + MMC V3.9 and above, Nidec D550 Firmware V0.1 and above |  |  | 1513000 | 1891000 | 3-phase |  | X |  | X | X |  |  | X |  |  |  |  | X |  | X |  |  | 2022-05-05
| GLV136-05-0089 | MTU | 12V4000 GS, 11000V | 12V4000 L32/L32FB + LSA 52.2 ZL70 - refer to 18-EZE-0008-12 Nr. 14 | MIP V3.9 + MMC V3.9 and above, Nidec D550 Firmware V0.1 and above |  |  | 1159000 | 1449000 | 3-phase |  | X |  | X | X |  |  | X |  |  |  |  | X |  | X |  |  | 2022-05-05
| GLV136-05-0090 | MTU | 12V4000 GS, 11000V | 12V4000 L33 + LSA 53.2 VL7 - refer to 18-EZE-0008-12 Nr. 15 | MIP V3.9 + MMC V3.9 and above, Nidec D550 Firmware V0.1 and above |  |  | 1280000 | 1600000 | 3-phase |  | X |  | X | X |  |  | X |  |  |  |  | X |  | X |  |  | 2022-05-05
| GLV136-05-0091 | MTU | 12V4000 GS, 11000V | 12V4000 L64/L64FNER + LSA 53.2 VL7 - refer to 18-EZE-0008-12 Nr. 15 | MIP V3.9 + MMC V3.9 and above, Nidec D550 Firmware V0.1 and above |  |  | 1513000 | 1891000 | 3-phase |  | X |  | X | X |  |  | X |  |  |  |  | X |  | X |  |  | 2022-05-05
| GLV136-05-0092 | MTU | 16V4000 GS, 400V | 16V4000 L32/L32FB + LSA 52.3 L9 - refer to 18-EZE-0008-12 Nr. 16 | MIP V3.9 + MMC V3.9 and above, Nidec D550 Firmware V0.1 and above |  |  | 1560000 | 1950000 | 3-phase |  | X |  | X | X | [7 empty] | X |  | X |  |  | 2022-05-05
| GLV136-05-0093 | MTU | 16V4000 GS, 400V | 16V4000 L33 + LSA 52.3 L9 - refer to 18-EZE-0008-12 Nr. 16 | MIP V3.9 + MMC V3.9 and above, Nidec D550 Firmware V0.1 and above |  |  | 1714000 | 2143000 | 3-phase |  | X |  | X | X | [7 empty] | X |  | X |  |  | 2022-05-05
| GLV136-05-0094 | MTU | 16V4000 GS, 400V | 16V4000 L64/L64FNER + LSA 53.2 M9 - refer to 18-EZE-0008-12 Nr. 18 | MIP V3.9 + MMC V3.9 and above, Nidec D550 Firmware V0.1 and above |  |  | 2028000 | 2535000 | 3-phase |  | X |  | X | X | [7 empty] | X |  | X |  |  | 2022-05-05
| GLV136-05-0095 | MTU | 16V4000 GS, 690V | 16V4000 L32/L32FB + LSA 52.3 L12 - refer to 18-EZE-0008-12 Nr. 19 | MIP V3.9 + MMC V3.9 and above, Nidec D550 Firmware V0.1 and above |  |  | 1560000 | 1950000 | 3-phase |  | X |  | X | X | [7 empty] | X |  | X |  |  | 2022-05-05
| GLV136-05-0096 | MTU | 16V4000 GS, 690V | 16V4000 L33 + LSA 52.3 L12 - refer to 18-EZE-0008-12 Nr. 19 | MIP V3.9 + MMC V3.9 and above, Nidec D550 Firmware V0.1 and above |  |  | 1714000 | 2143000 | 3-phase |  | X |  | X | X | [7 empty] | X |  | X |  |  | 2022-05-05
| GLV136-05-0097 | MTU | 16V4000 GS, 690V | 16V4000 L64/L64FNER + LSA 53.2 M11 - refer to 18-EZE-0008-12 Nr. 20 | MIP V3.9 + MMC V3.9 and above, Nidec D550 Firmware V0.1 and above |  |  | 2026000 | 2143000 | 3-phase |  | X |  | X | X | [7 empty] | X |  | X |  |  | 2022-05-05
| GLV136-05-0098 | MTU | 16V4000 GS, 6300V | 16V4000 L32/L32FB + LSA 52.2 XL80 - refer to 18-EZE-0008-12 Nr. 21 | MIP V3.9 + MMC V3.9 and above, Nidec D550 Firmware V0.1 and above |  |  | 1555000 | 1944000 | 3-phase |  | X |  | X | X |  |  | X |  |  |  |  | X |  | X |  |  | 2022-05-05
| GLV136-05-0099 | MTU | 16V4000 GS, 6300V | 16V4000 L33 + LSA 53.2 VL10 - refer to 18-EZE-0008-12 Nr. 22 | MIP V3.9 + MMC V3.9 and above, Nidec D550 Firmware V0.1 and above |  |  | 1714000 | 2143000 | 3-phase |  | X |  | X | X |  |  | X |  |  |  |  | X |  | X |  |  | 2022-05-05
| GLV136-05-0100 | MTU | 16V4000 GS, 6300V | 16V4000 L64/L64FNER + LSA 53.2 VL10 - refer to 18-EZE-0008-12 Nr. 22 | MIP V3.9 + MMC V3.9 and above, Nidec D550 Firmware V0.1 and above |  |  | 2026000 | 2533000 | 3-phase |  | X |  | X | X |  |  | X |  |  |  |  | X |  | X |  |  | 2022-05-05
| GLV136-05-0101 | MTU | 16V4000 GS, 10000V | 16V4000 L32/L32FB + LSA 53.2 XL9 - refer to 18-EZE-0008-12 Nr. 23 | MIP V3.9 + MMC V3.9 and above, Nidec D550 Firmware V0.1 and above |  |  | 1554000 | 1943000 | 3-phase |  | X |  | X | X |  |  | X |  |  |  |  | X |  | X |  |  | 2022-05-05
| GLV136-05-0102 | MTU | 16V4000 GS, 10000V | 16V4000 L33 + LSA 53.2 XL9 - refer to 18-EZE-0008-12 Nr. 23 | MIP V3.9 + MMC V3.9 and above, Nidec D550 Firmware V0.1 and above |  |  | 1709000 | 2136000 | 3-phase |  | X |  | X | X |  |  | X |  |  |  |  | X |  | X |  |  | 2022-05-05
| GLV136-05-0103 | MTU | 16V4000 GS, 10000V | 16V4000 L64/L64FNER + LSA 53.2 ZL12 - refer to 18-EZE-0008-12 Nr. 24 | MIP V3.9 + MMC V3.9 and above, Nidec D550 Firmware V0.1 and above |  |  | 2022000 | 2528000 | 3-phase |  | X |  | X | X |  |  | X |  |  |  |  | X |  | X |  |  | 2022-05-05
| GLV136-05-0104 | MTU | 16V4000 GS, 10500V | 16V4000 L32/L32FB + LSA 53.2 VL7 - refer to 18-EZE-0008-12 Nr. 25 | MIP V3.9 + MMC V3.9 and above, Nidec D550 Firmware V0.1 and above |  |  | 1552000 | 1940000 | 3-phase |  | X |  | X | X |  |  | X |  |  |  |  | X |  | X |  |  | 2022-05-05
| GLV136-05-0105 | MTU | 16V4000 GS, 10500V | 16V4000 L33 + LSA 53.2 XL9 - refer to 18-EZE-0008-12 Nr. 26 | MIP V3.9 + MMC V3.9 and above, Nidec D550 Firmware V0.1 and above |  |  | 1711000 | 2139000 | 3-phase |  | X |  | X | X |  |  | X |  |  |  |  | X |  | X |  |  | 2022-05-05
| GLV136-05-0106 | MTU | 16V4000 GS, 10500V | 16V4000 L64/L64FNER + LSA 53.2 XL11 - refer to 18-EZE-0008-12 Nr. 27 | MIP V3.9 + MMC V3.9 and above, Nidec D550 Firmware V0.1 and above |  |  | 2022000 | 2528000 | 3-phase |  | X |  | X | X |  |  | X |  |  |  |  | X |  | X |  |  | 2022-05-05
| GLV136-05-0107 | MTU | 16V4000 GS, 11000V | 16V4000 L32/L32FB + LSA 53.2 VL7 - refer to 18-EZE-0008-12 Nr. 28 | MIP V3.9 + MMC V3.9 and above, Nidec D550 Firmware V0.1 and above |  |  | 1552000 | 1940000 | 3-phase |  | X |  | X | X |  |  | X |  |  |  |  | X |  | X |  |  | 2022-05-05
| GLV136-05-0108 | MTU | 16V4000 GS, 11000V | 16V4000 L33 + LSA 53.2 XL9 - refer to 18-EZE-0008-12 Nr. 29 | MIP V3.9 + MMC V3.9 and above, Nidec D550 Firmware V0.1 and above |  |  | 1711000 | 2139000 | 3-phase |  | X |  | X | X |  |  | X |  |  |  |  | X |  | X |  |  | 2022-05-05
| GLV136-05-0109 | MTU | 16V4000 GS, 11000V | 16V4000 L64/L64FNER + LSA 53.2 XL11 - refer to 18-EZE-0008-12 Nr. 30 | MIP V3.9 + MMC V3.9 and above, Nidec D550 Firmware V0.1 and above |  |  | 2022000 | 2528000 | 3-phase |  | X |  | X | X |  |  | X |  |  |  |  | X |  | X |  |  | 2022-05-05
| GLV136-05-0110 | MTU | 20V4000 GS, 400V | 20V4000 L32/L32FB + LSA 53.2 M9 - refer to 18-EZE-0008-12 Nr. 31 | MIP V3.9 + MMC V3.9 and above, Nidec D550 Firmware V0.1 and above |  |  | 1950000 | 2438000 | 3-phase |  | X |  | X | X | [7 empty] | X |  | X |  |  | 2022-05-05
| GLV136-05-0111 | MTU | 20V4000 GS, 400V | 20V4000 L33 + LSA 53.2 M9 - refer to 18-EZE-0008-12 Nr. 31 | MIP V3.9 + MMC V3.9 and above, Nidec D550 Firmware V0.1 and above |  |  | 2143000 | 2679000 | 3-phase |  | X |  | X | X | [7 empty] | X |  | X |  |  | 2022-05-05
| GLV136-05-0112 | MTU | 20V4000 GS, 400V | 20V4000 L64/L64FNER + LSA 54.2 L14 - refer to 18-EZE-0008-12 Nr. 32 | MIP V3.9 + MMC V3.9 and above, Nidec D550 Firmware V0.1 and above |  |  | 2538000 | 3173000 | 3-phase |  | X |  | X | X | [7 empty] | X |  | X |  |  | 2022-05-05
| GLV136-05-0113 | MTU | 20V4000 GS, 690V | 20V4000 L32/L32FB + LSA 53.2 M11 - refer to 18-EZE-0008-12 Nr. 33 | MIP V3.9 + MMC V3.9 and above, Nidec D550 Firmware V0.1 and above |  |  | 1950000 | 2438000 | 3-phase |  | X |  | X | X | [7 empty] | X |  | X |  |  | 2022-05-05
| GLV136-05-0114 | MTU | 20V4000 GS, 6300V | 20V4000 L32/L32FB + LSA 53.2 VL10 - refer to 18-EZE-0008-12 Nr. 34 | MIP V3.9 + MMC V3.9 and above, Nidec D550 Firmware V0.1 and above |  |  | 1948000 | 2435000 | 3-phase |  | X |  | X | X |  |  | X |  |  |  |  | X |  | X |  |  | 2022-05-05
| GLV136-05-0115 | MTU | 20V4000 GS, 6300V | 20V4000 L33 + LSA 53.2 VL10 - refer to 18-EZE-0008-12 Nr. 34 | MIP V3.9 + MMC V3.9 and above, Nidec D550 Firmware V0.1 and above |  |  | 2143000 | 2679000 | 3-phase |  | X |  | X | X |  |  | X |  |  |  |  | X |  | X |  |  | 2022-05-05
| GLV136-05-0116 | MTU | 20V4000 GS, 6300V | 20V4000 L64/L64FNER + LSA 54.2 XL11 - refer to 18-EZE-0008-12 Nr. 35 | MIP V3.9 + MMC V3.9 and above, Nidec D550 Firmware V0.1 and above |  |  | 2540000 | 3175000 | 3-phase |  | X |  | X | X |  |  | X |  |  |  |  | X |  | X |  |  | 2022-05-05
| GLV136-05-0117 | MTU | 20V4000 GS, 10000V | 20V4000 L32/L32FB + LSA 53.2 ZL12 - refer to 18-EZE-0008-12 Nr. 36 | MIP V3.9 + MMC V3.9 and above, Nidec D550 Firmware V0.1 and above |  |  | 1944000 | 2430000 | 3-phase |  | X |  | X | X |  |  | X |  |  |  |  | X |  | X |  |  | 2022-05-05
| GLV136-05-0118 | MTU | 20V4000 GS, 10000V | 20V4000 L33 + LSA 53.2 ZL14 - refer to 18-EZE-0008-12 Nr. 37 | MIP V3.9 + MMC V3.9 and above, Nidec D550 Firmware V0.1 and above |  |  | 2141000 | 2676000 | 3-phase |  | X |  | X | X |  |  | X |  |  |  |  | X |  | X |  |  | 2022-05-05
| GLV136-05-0119 | MTU | 20V4000 GS, 10000V | 20V4000 L64/L64FNER + LSA 54.2 ZL12 - refer to 18-EZE-0008-12 Nr. 38 | MIP V3.9 + MMC V3.9 and above, Nidec D550 Firmware V0.1 and above |  |  | 2535000 | 3169000 | 3-phase |  | X |  | X | X |  |  | X |  |  |  |  | X |  | X |  |  | 2022-05-05
| GLV136-05-0120 | MTU | 20V4000 GS, 10500V | 20V4000 L32/L32FB + LSA 53.2 XL11 - refer to 18-EZE-0008-12 Nr. 39 | MIP V3.9 + MMC V3.9 and above, Nidec D550 Firmware V0.1 and above |  |  | 1944000 | 2430000 | 3-phase |  | X |  | X | X |  |  | X |  |  |  |  | X |  | X |  |  | 2022-05-05
| GLV136-05-0121 | MTU | 20V4000 GS, 10500V | 20V4000 L33 + LSA 53.2 ZL12 - refer to 18-EZE-0008-12 Nr. 40 | MIP V3.9 + MMC V3.9 and above, Nidec D550 Firmware V0.1 and above |  |  | 2138000 | 2673000 | 3-phase |  | X |  | X | X |  |  | X |  |  |  |  | X |  | X |  |  | 2022-05-05
| GLV136-05-0122 | MTU | 20V4000 GS, 10500V | 20V4000 L64/L64FNER + LSA 54.2 XL11 - refer to 18-EZE-0008-12 Nr. 41 | MIP V3.9 + MMC V3.9 and above, Nidec D550 Firmware V0.1 and above |  |  | 2535000 | 3169000 | 3-phase |  | X |  | X | X |  |  | X |  |  |  |  | X |  | X |  |  | 2022-05-05
| GLV136-05-0123 | MTU | 20V4000 GS, 11000V | 20V4000 L32/L32FB + LSA 53.2 XL11 - refer to 18-EZE-0008-12 Nr. 42 | MIP V3.9 + MMC V3.9 and above, Nidec D550 Firmware V0.1 and above |  |  | 1944000 | 2430000 | 3-phase |  | X |  | X | X |  |  | X |  |  |  |  | X |  | X |  |  | 2022-05-05
| GLV136-05-0124 | MTU | 20V4000 GS, 11000V | 20V4000 L33 + LSA 53.2 ZL12 - refer to 18-EZE-0008-12 Nr. 43 | MIP V3.9 + MMC V3.9 and above, Nidec D550 Firmware V0.1 and above |  |  | 2138000 | 2673000 | 3-phase |  | X |  | X | X |  |  | X |  |  |  |  | X |  | X |  |  | 2022-05-05
| GLV136-05-0125 | MTU | 20V4000 GS, 11000V | 20V4000 L64/L64FNER + LSA 54.2 XL11 - refer to 18-EZE-0008-12 Nr. 44 | MIP V3.9 + MMC V3.9 and above, Nidec D550 Firmware V0.1 and above |  |  | 2535000 | 3169000 | 3-phase |  | X |  | X | X |  |  | X |  |  |  |  | X |  | X |  |  | 2022-05-05
| GLV070-10-0001 | SUNGROW | SH3.0-6.0RS series | SH3.0RS | ARM_SUNSTONE-H_V11_V01_A; MDSP_SUNSTONE-H_V11_V01_A | Energy Meter S100 (included) |  | 3000 | 3000 | 1-phase | X |  | X | X | X | X | X |  |  |  | X |  |  | X | X |  |  | 2022-05-05
| GLV070-10-0002 | SUNGROW | SH3.0-6.0RS series | SH3.6RS | ARM_SUNSTONE-H_V11_V01_A; MDSP_SUNSTONE-H_V11_V01_A | Energy Meter S100 (included) |  | 3680 | 3680 | 1-phase | X |  | X | X | X | X | X |  |  |  | X |  |  | X | X |  |  | 2022-05-05
| GLV070-10-0003 | SUNGROW | SH3.0-6.0RS series | SH4.0RS | ARM_SUNSTONE-H_V11_V01_A; MDSP_SUNSTONE-H_V11_V01_A | Energy Meter S100 (included) |  | 4000 | 4000 | 1-phase | X |  | X | X | X | X | X |  |  |  | X |  |  | X | X |  |  | 2022-05-05
| GLV070-10-0004 | SUNGROW | SH3.0-6.0RS series | SH5.0RS | ARM_SUNSTONE-H_V11_V01_A; MDSP_SUNSTONE-H_V11_V01_A | Energy Meter S100 (included) |  | 5000 | 5000 | 1-phase | X |  | X | X | X | X | X |  |  |  | X |  |  | X | X |  |  | 2022-05-05
| GLV070-10-0005 | SUNGROW | SH3.0-6.0RS series | SH6.0RS | ARM_SUNSTONE-H_V11_V01_A; MDSP_SUNSTONE-H_V11_V01_A | Energy Meter S100 (included) |  | 6000 | 6000 | 1-phase | X |  | X | X | X | X | X |  |  |  | X |  |  | X | X |  |  | 2022-05-05
| GLV020-09-0001 | SAJ | H2 Series | H2-5K-T2 | V1.001 | Smart meter:DTSU666 |  | 5000 | 5500 | 3-phase | X |  |  | X | X | X |  |  |  |  | X |  |  | X |  |  |  | 2022-05-06
| GLV020-09-0002 | SAJ | H2 Series | H2-6K-T2 | V1.001 | Smart meter:DTSU666 |  | 6000 | 6600 | 3-phase | X |  |  | X | X | X |  |  |  |  | X |  |  | X |  |  |  | 2022-05-06
| GLV020-09-0003 | SAJ | H2 Series | H2-8K-T2 | V1.001 | Smart meter:DTSU666 |  | 8000 | 8800 | 3-phase | X |  |  | X | X | X |  |  |  |  | X |  |  | X |  |  |  | 2022-05-06
| GLV020-09-0004 | SAJ | H2 Series | H2-10K-T2 | V1.001 | Smart meter:DTSU666 |  | 10000 | 11000 | 3-phase | X |  |  | X | X | X |  |  |  |  | X |  |  | X |  |  |  | 2022-05-06
| GLV040-02-0001 | KACO new energy | blueplanet 3.0 NX1 | KACO blueplanet 3.0 NX1 M2 WM OD II90 | V610-01049-04 |  |  | 3000 | 3000 | 1-phase | X |  | X |  | X | [5 empty] | X | [6 empty] | 2022-05-18
| GLV040-02-0002 | KACO new energy | blueplanet 3.7 NX1 | KACO blueplanet 3.7 NX1 M2 WM OD II90 | V610-01049-04 |  |  | 3680 | 3680 | 1-phase | X |  | X |  | X | [5 empty] | X | [6 empty] | 2022-05-18
| GLV040-02-0003 | KACO new energy | blueplanet 4.0 NX1 | KACO blueplanet 4.0 NX1 M2 WM OD II90 | V610-01049-04 |  |  | 4000 | 4000 | 1-phase | X |  | X |  | X | [5 empty] | X | [6 empty] | 2022-05-18
| GLV040-02-0004 | KACO new energy | blueplanet 5.0 NX1 | KACO blueplanet 5.0 NX1 M2 WM OD II90 | V610-01049-04 |  |  | 5000 | 5000 | 1-phase | X |  | X |  | X | [5 empty] | X | [6 empty] | 2022-05-18
| GLV047-02-0001 | Steca a KATEK Brand | Coolcept flex XL | StecaGrid 4213 | >=FW01.40 |  |  | 4200 | 4200 | 3-phase | X |  | X |  | X | [5 empty] | X | [6 empty] | 2022-05-19
| GLV047-02-0002 | Steca a KATEK Brand | Coolcept flex XL | StecaGrid 5513 | >=FW01.40 |  |  | 5500 | 5500 | 3-phase | X |  | X |  | X | [5 empty] | X | [6 empty] | 2022-05-19
| GLV047-02-0003 | Steca a KATEK Brand | Coolcept flex XL | StecaGrid 7013 | >=FW01.40 |  |  | 7000 | 7000 | 3-phase | X |  | X |  | X | [5 empty] | X | [6 empty] | 2022-05-19
| GLV047-02-0004 | Steca a KATEK Brand | Coolcept flex XL | StecaGrid 8513 | >=FW01.40 |  |  | 8500 | 8500 | 3-phase | X |  | X |  | X | [5 empty] | X | [6 empty] | 2022-05-19
| GLV047-02-0005 | Steca a KATEK Brand | Coolcept flex XL | StecaGrid 10013 | >=FW01.40 |  |  | 10000 | 10000 | 3-phase | X |  | X |  | X | [5 empty] | X | [6 empty] | 2022-05-19
| GLV004-05-0001 | Delta Electronics | M15A flex | M15A_220 | DSP > 1,03 RED > 1,02 COMM > 1,13 |  |  | 15000 | 16500 | 3-phase | X |  | X |  | X | [5 empty] | X | [6 empty] | 2022-05-20
| GLV004-05-0002 | Delta Electronics | M20A flex | M20A_220 | DSP > 1,03 RED > 1,02 COMM > 1,13 |  |  | 20000 | 22000 | 3-phase | X |  | X |  | X | [5 empty] | X | [6 empty] | 2022-05-20
| GLV004-05-0003 | Delta Electronics | M30A flex | M30A_230 | DSP > 1,03 RED > 1,02 COMM > 1,13 |  |  | 30000 | 33000 | 3-phase |  | X | X |  | X | [5 empty] | X | [6 empty] | 2022-05-20
| GLV164-03-0001 | QVT-Power | QVT | QVT-45 | 1.16-0 |  |  | 45000 | 56250 | 3-phase |  | X |  |  | X | [7 empty] | X |  | X | X |  | 2022-05-23
| GLV164-03-0002 | QVT-Power | QVT | QVT-65 | 1.16-0 |  |  | 65000 | 81250 | 3-phase |  | X |  |  | X | [7 empty] | X |  | X | X |  | 2022-05-23
| GLV190-02-0001 | ATESS | HPS | HPS100 | version 1,0 | TAMURA L34S800D15 |  | 100000 | 110000 | 3-phase |  |  | X | X | X | X |  |  |  |  | X |  |  | X | X |  |  | 2022-05-25
| GLV190-02-0002 | ATESS | HPS | HPS120 | version 1,0 | TAMURA L34S800D15 |  | 120000 | 132000 | 3-phase |  |  | X | X | X | X |  |  |  |  | X |  |  | X | X |  |  | 2022-05-25
| GLV190-02-0003 | ATESS | HPS | HPS150 | version 1,0 | TAMURA L34S800D15 |  | 150000 | 165000 | 3-phase |  |  | X | X | X | X |  |  |  |  | X |  |  | X | X |  |  | 2022-05-25
| GLV190-01-0001 | ATESS | HPS | HPS30 | version 1,0 | TAMURA L03S300D15 |  | 30000 | 33000 | 3-phase |  |  | X | X | X | X |  |  |  |  | X |  |  | X | X |  |  | 2022-05-25
| GLV190-01-0002 | ATESS | HPS | HPS50 | version 1,0 | TAMURA L03S300D15 |  | 50000 | 55000 | 3-phase |  |  | X | X | X | X |  |  |  |  | X |  |  | X | X |  |  | 2022-05-25
| GLV138-04-0001 | Bobinindus Power Systems | Bss | VO 660 / Bss | 53766-01 |  |  | 526000 | 658000 | 3-phase | [9 empty] | X |  |  |  |  | X |  |  | 2022-05-25
| GLV138-04-0002 | Bobinindus Power Systems | Bss | MT 1000 / Bss | 53766-01 |  |  | 800000 | 1000000 | 3-phase | [9 empty] | X |  |  |  |  | X |  |  | 2022-05-25
| GLV166-05-0001 | AFORE | Hybrid inverter AF*K-SL | AF1K-SL-1 | V01 | SAPM-10KW |  | 1000 | 1000 | 1-phase | X |  | X | X | X | X |  |  |  |  | X |  |  | X | X |  |  | 2022-05-30
| GLV166-05-0002 | AFORE | Hybrid inverter AF*K-SL | AF1.5K-SL-1 | V01 | SAPM-10KW |  | 1500 | 1500 | 1-phase | X |  | X | X | X | X |  |  |  |  | X |  |  | X | X |  |  | 2022-05-30
| GLV166-05-0003 | AFORE | Hybrid inverter AF*K-SL | AF2K-SL-1 | V01 | SAPM-10KW |  | 2000 | 2000 | 1-phase | X |  | X | X | X | X |  |  |  |  | X |  |  | X | X |  |  | 2022-05-30
| GLV166-05-0004 | AFORE | Hybrid inverter AF*K-SL | AF2.5K-SL-1 | V01 | SAPM-10KW |  | 2500 | 2500 | 1-phase | X |  | X | X | X | X |  |  |  |  | X |  |  | X | X |  |  | 2022-05-30
| GLV166-05-0005 | AFORE | Hybrid inverter AF*K-SL | AF3K-SL-1 | V01 | SAPM-10KW |  | 3000 | 3000 | 1-phase | X |  | X | X | X | X |  |  |  |  | X |  |  | X | X |  |  | 2022-05-30
| GLV166-05-0006 | AFORE | Hybrid inverter AF*K-SL | AF3.6K-SL-1 | V01 | SAPM-10KW |  | 3600 | 3600 | 1-phase | X |  | X | X | X | X |  |  |  |  | X |  |  | X | X |  |  | 2022-05-30
| GLV044-14-0001 | Growatt | SPH | SPH 4000TL3 BH-UP | YA1.0 | Energy meter SDM630，SDM630MCT-MA, DTSU666，APM-CT-G |  | 4000 | 4000 | 3-phase | X |  | X | X | X | X |  |  |  |  | X |  |  | X | X |  |  | 2022-06-14
| GLV044-14-0002 | Growatt | SPH | SPH 5000TL3 BH-UP | YA1.0 | Energy meter SDM630，SDM630MCT-MA, DTSU666，APM-CT-G |  | 5000 | 5000 | 3-phase | X |  | X | X | X | X |  |  |  |  | X |  |  | X | X |  |  | 2022-06-14
| GLV044-14-0003 | Growatt | SPH | SPH 6000TL3 BH-UP | YA1.0 | Energy meter SDM630，SDM630MCT-MA, DTSU666，APM-CT-G |  | 6000 | 6000 | 3-phase | X |  | X | X | X | X |  |  |  |  | X |  |  | X | X |  |  | 2022-06-14
| GLV044-14-0004 | Growatt | SPH | SPH 7000TL3 BH-UP | YA1.0 | Energy meter SDM630，SDM630MCT-MA, DTSU666，APM-CT-G |  | 7000 | 7000 | 3-phase | X |  | X | X | X | X |  |  |  |  | X |  |  | X | X |  |  | 2022-06-14
| GLV044-14-0005 | Growatt | SPH | SPH 8000TL3 BH-UP | YA1.0 | Energy meter SDM630，SDM630MCT-MA, DTSU666，APM-CT-G |  | 8000 | 8000 | 3-phase | X |  | X | X | X | X |  |  |  |  | X |  |  | X | X |  |  | 2022-06-14
| GLV044-14-0006 | Growatt | SPH | SPH 10000TL3 BH-UP | YA1.0 | Energy meter SDM630，SDM630MCT-MA, DTSU666，APM-CT-G |  | 10000 | 10000 | 3-phase | X |  | X | X | X | X |  |  |  |  | X |  |  | X | X |  |  | 2022-06-14
| GLV044-14-0007 | Growatt | SPA | SPA 4000TL3 BH-UP | YA1.0 | Energy meter SDM630，SDM630MCT-MA, DTSU666，APM-CT-G |  | 4000 | 4000 | 3-phase | X |  | X | X | X | X | [7 empty] | X | X |  |  | 2022-06-14
| GLV044-14-0008 | Growatt | SPA | SPA 5000TL3 BH-UP | YA1.0 | Energy meter SDM630，SDM630MCT-MA, DTSU666，APM-CT-G |  | 5000 | 5000 | 3-phase | X |  | X | X | X | X | [7 empty] | X | X |  |  | 2022-06-14
| GLV044-14-0009 | Growatt | SPA | SPA 6000TL3 BH-UP | YA1.0 | Energy meter SDM630，SDM630MCT-MA, DTSU666，APM-CT-G |  | 6000 | 6000 | 3-phase | X |  | X | X | X | X | [7 empty] | X | X |  |  | 2022-06-14
| GLV044-14-0010 | Growatt | SPA | SPA 7000TL3 BH-UP | YA1.0 | Energy meter SDM630，SDM630MCT-MA, DTSU666，APM-CT-G |  | 7000 | 7000 | 3-phase | X |  | X | X | X | X | [7 empty] | X | X |  |  | 2022-06-14
| GLV044-14-0011 | Growatt | SPA | SPA 8000TL3 BH-UP | YA1.0 | Energy meter SDM630，SDM630MCT-MA, DTSU666，APM-CT-G |  | 8000 | 8000 | 3-phase | X |  | X | X | X | X | [7 empty] | X | X |  |  | 2022-06-14
| GLV044-14-0012 | Growatt | SPA | SPA 10000TL3 BH-UP | YA1.0 | Energy meter SDM630，SDM630MCT-MA, DTSU666，APM-CT-G |  | 10000 | 10000 | 3-phase | X |  | X | X | X | X | [7 empty] | X | X |  |  | 2022-06-14
| GLV020-10-0001 | SAJ | R5 Series | R5-0.7K-S1-15 | V1.208 |  |  | 700 | 770 | 1-phase | X |  |  |  | X | [5 empty] | X | [6 empty] | 2022-06-15
| GLV020-10-0002 | SAJ | R5 Series | R5-1K-S1-15 | V1.208 |  |  | 1000 | 1100 | 1-phase | X |  |  |  | X | [5 empty] | X | [6 empty] | 2022-06-15
| GLV020-10-0003 | SAJ | R5 Series | R5-1.5K-S1-15 | V1.208 |  |  | 1500 | 1650 | 1-phase | X |  |  |  | X | [5 empty] | X | [6 empty] | 2022-06-15
| GLV020-10-0004 | SAJ | R5 Series | R5-2K-S1-15 | V1.208 |  |  | 2000 | 2200 | 1-phase | X |  |  |  | X | [5 empty] | X | [6 empty] | 2022-06-15
| GLV020-10-0005 | SAJ | R5 Series | R5-2.5K-S1-15 | V1.208 |  |  | 2500 | 2750 | 1-phase | X |  |  |  | X | [5 empty] | X | [6 empty] | 2022-06-15
| GLV020-10-0006 | SAJ | R5 Series | R5-3K-S1-15 | V1.208 |  |  | 3000 | 3300 | 1-phase | X |  |  |  | X | [5 empty] | X | [6 empty] | 2022-06-15
| GLV020-11-0001 | SAJ | R5 Series | R5-3K-S2-15 | V1.188 |  |  | 3000 | 3300 | 1-phase | X |  |  |  | X | [5 empty] | X | [6 empty] | 2022-06-16
| GLV020-11-0002 | SAJ | R5 Series | R5-3.6K-S2-15 | V1.188 |  |  | 3680 | 3680 | 1-phase | X |  |  |  | X | [5 empty] | X | [6 empty] | 2022-06-16
| GLV020-11-0003 | SAJ | R5 Series | R5-4K-S2-15 | V1.188 |  |  | 4000 | 4400 | 1-phase | X |  |  |  | X | [5 empty] | X | [6 empty] | 2022-06-16
| GLV020-11-0004 | SAJ | R5 Series | R5-5K-S2-15 | V1.188 |  |  | 5000 | 5500 | 1-phase | X |  |  |  | X | [5 empty] | X | [6 empty] | 2022-06-16
| GLV020-11-0005 | SAJ | R5 Series | R5-6K-S2-15 | V1.188 |  |  | 6000 | 6000 | 1-phase | X |  |  |  | X | [5 empty] | X | [6 empty] | 2022-06-16
| GLV020-11-0006 | SAJ | R5 Series | R5-7K-S2-15 | V1.188 |  |  | 7000 | 7700 | 1-phase | X |  |  |  | X | [5 empty] | X | [6 empty] | 2022-06-16
| GLV020-11-0007 | SAJ | R5 Series | R5-8K-S2-15 | V1.188 |  |  | 8000 | 8000 | 1-phase | X |  |  |  | X | [5 empty] | X | [6 empty] | 2022-06-16
| GLV020-12-0001 | SAJ | R5 Series | R5-3K-T2-15 | V3.036 |  |  | 3000 | 3300 | 3-phase | X |  |  |  | X | [5 empty] | X | [6 empty] | 2022-06-16
| GLV020-12-0002 | SAJ | R5 Series | R5-4K-T2-15 | V3.036 |  |  | 4000 | 4400 | 3-phase | X |  |  |  | X | [5 empty] | X | [6 empty] | 2022-06-16
| GLV020-12-0003 | SAJ | R5 Series | R5-5K-T2-15 | V3.036 |  |  | 5000 | 5500 | 3-phase | X |  |  |  | X | [5 empty] | X | [6 empty] | 2022-06-16
| GLV020-12-0004 | SAJ | R5 Series | R5-6K-T2-15 | V3.036 |  |  | 6000 | 6600 | 3-phase | X |  |  |  | X | [5 empty] | X | [6 empty] | 2022-06-16
| GLV020-12-0005 | SAJ | R5 Series | R5-8K-T2-15 | V3.036 |  |  | 8000 | 8800 | 3-phase | X |  |  |  | X | [5 empty] | X | [6 empty] | 2022-06-16
| GLV020-12-0006 | SAJ | R5 Series | R5-9K-T2-15 | V3.036 |  |  | 9000 | 9900 | 3-phase | X |  |  |  | X | [5 empty] | X | [6 empty] | 2022-06-16
| GLV020-12-0007 | SAJ | R5 Series | R5-10K-T2-15 | V3.036 |  |  | 10000 | 11000 | 3-phase | X |  |  |  | X | [5 empty] | X | [6 empty] | 2022-06-16
| GLV020-12-0008 | SAJ | R5 Series | R5-12K-T2-15 | V3.036 |  |  | 12000 | 12000 | 3-phase | X |  |  |  | X | [5 empty] | X | [6 empty] | 2022-06-16
| GLV013-09-0001 | FIMER | PVS-20-TL | PVS-20-TL-SXD | FW > 2142A Grid-codes: a)BELGIUM (C10/11 INT PMAX) b) BELGIUM (C10/11 EXT PMAX) |  |  | 20000 | 22000 | 3-phase | X | X | X |  | X | [5 empty] | X | [6 empty] | 2022-06-29
| GLV013-09-0002 | FIMER | PVS-20-TL | PVS-20-TL-SX | FW > 2142B Grid-codes: a)BELGIUM (C10/11 INT PMAX) b) BELGIUM (C10/11 EXT PMAX) |  |  | 20000 | 22000 | 3-phase | X | X | X |  | X | [5 empty] | X | [6 empty] | 2022-06-29
| GLV013-09-0003 | FIMER | PVS-20-TL | PVS-20-TL-SY | FW > 2142A Grid-codes: a)BELGIUM (C10/11 INT PMAX) b) BELGIUM (C10/11 EXT PMAX) |  |  | 20000 | 22000 | 3-phase | X | X | X |  | X | [5 empty] | X | [6 empty] | 2022-06-29
| GLV013-09-0004 | FIMER | PVS-30-TL | PVS-30-TL-SX | FW > 2142A Grid-code: BELGIUM (C10/11 EXT PMAX) |  |  | 30000 | 33000 | 3-phase |  | X | X |  | X | [5 empty] | X | [6 empty] | 2022-06-29
| GLV013-09-0005 | FIMER | PVS-30-TL | PVS-30-TL-SY | FW > 2142A Grid-code: BELGIUM (C10/11 EXT PMAX) |  |  | 30000 | 33000 | 3-phase |  | X | X |  | X | [5 empty] | X | [6 empty] | 2022-06-29
| GLV013-09-0006 | FIMER | PVS-33-TL | PVS-33-TL-SX | FW > 2142A Grid-code: BELGIUM (C10/11 EXT PMAX) |  |  | 33000 | 36300 | 3-phase |  | X | X |  | X | [5 empty] | X | [6 empty] | 2022-06-29
| GLV013-09-0007 | FIMER | PVS-33-TL | PVS-33-TL-SY | FW > 2142A Grid-code: BELGIUM (C10/11 EXT PMAX) |  |  | 33000 | 36300 | 3-phase |  | X | X |  | X | [5 empty] | X | [6 empty] | 2022-06-29
| GLV013-09-0008 | FIMER | PVS-33-TL | PVS-33-TL-SI | FW > 2142A Grid-code: BELGIUM (C10/11 EXT PMAX) |  |  | 33000 | 36300 | 3-phase |  | X | X |  | X | [5 empty] | X | [6 empty] | 2022-06-29
| GLV035-04-0001 | APsystems | Microinverter | DS3-S | REV1.3 |  |  | 600 | 600 | 1-phase | X |  | X |  | X | [5 empty] | X | [5 empty] | Plug&play | 2022-07-13 | 2025-03-17 | plug&play option added
| GLV183-05-0001 | Aiswei/Solplanet | ASW-LT-G2 | ASW30K-LT-G2 | V610-03038-02 |  |  | 30000 | 30000 | 3-phase | X |  | X |  | X | [5 empty] | X | [6 empty] | 2022-07-13 | 2023-07-18 | update: compliant integrated automatic separation system for ASW30K-LT-G2
| GLV183-05-0002 | Aiswei/Solplanet | ASW-LT-G2 | ASW33K-LT-G2 | V610-03038-02 |  |  | 33000 | 33000 | 3-phase |  |  | X |  | X | [5 empty] | X | [6 empty] | 2022-07-13
| GLV183-05-0003 | Aiswei/Solplanet | ASW-LT-G2 | ASW36K-LT-G2 | V610-03038-02 |  |  | 36000 | 36000 | 3-phase |  |  | X |  | X | [5 empty] | X | [6 empty] | 2022-07-13
| GLV183-05-0004 | Aiswei/Solplanet | ASW-LT-G2 | ASW40K-LT-G2 | V610-03038-02 |  |  | 40000 | 40000 | 3-phase |  |  | X |  | X | [5 empty] | X | [6 empty] | 2022-07-13
| GLV183-05-0005 | Aiswei/Solplanet | ASW-LT-G2 | ASW45K-LT-G2 | V610-03038-02 |  |  | 45000 | 45000 | 3-phase |  |  | X |  | X | [5 empty] | X | [6 empty] | 2022-07-13
| GLV183-05-0006 | Aiswei/Solplanet | ASW-LT-G2 | ASW50K-LT-G2 | V610-03038-02 |  |  | 50000 | 50000 | 3-phase |  |  | X |  | X | [5 empty] | X | [6 empty] | 2022-07-13
| GLV009-02-0001 | ENERCON | E-115 EP3 E3 | 4200 kW FT | EP3-CS-02 |  |  | 4200000 | 4600000 | 3-phase |  | X | X |  | X |  |  | X |  |  |  | X | [5 empty] | 2022-07-13
| GLV009-02-0002 | ENERCON | E-115 EP3 E3 | 4200 kW FTQ | EP3-CS-02 |  |  | 4200000 | 5000000 | 3-phase |  | X | X |  | X |  |  | X |  |  |  | X | [5 empty] | 2022-07-13
| GLV009-02-0003 | ENERCON | E-138 EP3 E2 | 4200 kW FT | EP3-CS-02 |  |  | 4200000 | 4600000 | 3-phase |  | X | X |  | X |  |  | X |  |  |  | X | [5 empty] | 2022-07-13
| GLV009-02-0004 | ENERCON | E-138 EP3 E2 | 4200 kW FTQ | EP3-CS-02 |  |  | 4200000 | 5000000 | 3-phase |  | X | X |  | X |  |  | X |  |  |  | X | [5 empty] | 2022-07-13
| GLV009-02-0005 | ENERCON | E-115 EP3 E3 | 2990 kW FT | EP3-CS-02 |  |  | 2990000 | 3500000 | 3-phase |  | X | X |  | X |  |  | X |  |  |  | X | [5 empty] | 2022-07-13
| GLV009-02-0006 | ENERCON | E-115 EP3 E3 | 2990 kW FTQ | EP3-CS-02 |  |  | 2990000 | 3800000 | 3-phase |  | X | X |  | X |  |  | X |  |  |  | X | [5 empty] | 2022-07-13
| GLV032-08-0001 | GOODWE | HT1500V | GW225K-HT | V1.06.06/higher |  |  | 225000 | 247500 | 3-phase |  | X | X | X | X | [5 empty] | X | [6 empty] | 2022-07-19
| GLV032-08-0002 | GOODWE | HT1500V | GW250K-HT | V1.06.06/higher |  |  | 250000 | 250000 | 3-phase |  | X | X | X | X | [5 empty] | X | [6 empty] | 2022-07-19
| GLV032-08-0003 | GOODWE | HT1500V | GW225KN-HT | V1.06.06/higher |  |  | 225000 | 247500 | 3-phase |  | X | X | X | X | [5 empty] | X | [6 empty] | 2022-07-19
| GLV032-08-0004 | GOODWE | HT1500V | GW250KN-HT | V1.06.06/higher |  |  | 250000 | 250000 | 3-phase |  | X | X | X | X | [5 empty] | X | [6 empty] | 2022-07-19
| GLV097-04-0001 | BERGEN ENGINES | B36:45L | L6 - IGE 1508 INDAR | AVR=V6.301; AGC-4= V3.40.1; Governor=V2.5 |  |  | 3520800 | 3912000 | 3-phase |  | X | X | [9 empty] | X |  |  |  |  | 2022-07-20
| GLV181-01-0001 | Wallbox Chargers | Quasar (V2G) | QSX1-0-J-2-4-002 | 3600 | Quasar V2H (compatible with meters: Carlo Gavazzi EM112 version PF.B, Inepro PRO2, Inepro N1 CT) |  | 7130 | 7200 | 1-phase | X |  | X | X | X | X | [7 empty] | X |  |  |  | 2022-07-26
| GLV181-01-0002 | Wallbox Chargers | Quasar (V2G) | QSB1-0-J-2-4-002 | 3600 | Quasar V2H (compatible with meters: Carlo Gavazzi EM112 version PF.B, Inepro PRO2, Inepro N1 CT) |  | 7130 | 7200 | 1-phase | X |  | X | X | X | X | [7 empty] | X |  |  |  | 2022-07-26
| GLV181-01-0003 | Wallbox Chargers | Quasar (V2G) | QSX1-0-J-3-4-002 | 3600 | Quasar V2H (compatible with meters: Carlo Gavazzi EM112 version PF.B, Inepro PRO2, Inepro N1 CT) |  | 4950 | 5000 | 1-phase | X |  | X | X | X | X | [7 empty] | X |  |  |  | 2022-07-26
| GLV181-01-0004 | Wallbox Chargers | Quasar (V2G) | QSB1-0-J-3-4-002 | 3600 | Quasar V2H (compatible with meters: Carlo Gavazzi EM112 version PF.B, Inepro PRO2, Inepro N1 CT) |  | 4950 | 5000 | 1-phase | X |  | X | X | X | X | [7 empty] | X |  |  |  | 2022-07-26
| GLV181-01-0005 | Wallbox Chargers | Quasar (V2G) | QSX1-0-J-1-4-002 | 3600 | Quasar V2H (compatible with meters: Carlo Gavazzi EM112 version PF.B, Inepro PRO2, Inepro N1 CT) |  | 4950 | 5000 | 1-phase | X |  | X | X | X | X | [7 empty] | X |  |  |  | 2022-07-26
| GLV181-01-0006 | Wallbox Chargers | Quasar (V2G) | QSB1-0-J-1-4-002 | 3600 | Quasar V2H (compatible with meters: Carlo Gavazzi EM112 version PF.B, Inepro PRO2, Inepro N1 CT) |  | 4950 | 5000 | 1-phase | X |  | X | X | X | X | [7 empty] | X |  |  |  | 2022-07-26
| GLV032-09-0001 | GOODWE | TDS | GW3000T-DS | v1.06.04 or higher |  |  | 3000 | 3000 | 1-phase | X |  | X | X | X | [5 empty] | X | [6 empty] | 2022-07-26
| GLV032-09-0002 | GOODWE | TDS | GW3600T-DS | v1.06.04 or higher |  |  | 3680 | 3680 | 1-phase | X |  | X | X | X | [5 empty] | X | [6 empty] | 2022-07-26
| GLV032-09-0003 | GOODWE | TDS | GW4200T-DS | v1.06.04 or higher |  |  | 4200 | 4200 | 1-phase | X |  | X | X | X | [5 empty] | X | [6 empty] | 2022-07-26
| GLV032-09-0004 | GOODWE | TDS | GW5000T-DS | v1.06.04 or higher |  |  | 5000 | 5000 | 1-phase | X |  | X | X | X | [5 empty] | X | [6 empty] | 2022-07-26
| GLV032-09-0005 | GOODWE | TDS | GW6000T-DS | v1.06.04 or higher |  |  | 6000 | 6000 | 1-phase | X |  | X | X | X | [5 empty] | X | [6 empty] | 2022-07-26
| GLV097-02-0001 | BERGEN ENGINES | B36:45L6 - LSA 56 | BXL95 / 8p - NIDEC | AVR=V1.1.3.0; AGC-4= V3.40.1; Governor=V2.5 |  |  | 3486000 | 4357000 | 3-phase |  | X | X | [9 empty] | X |  |  |  |  | 2022-07-27
| GLV055-07-0001 | CATERPILLAR | DE | DE400-350kVA | AGC4 software version >=4.74.2 or AGC200 software version >= 4.55.1 |  |  | 280000 | 350000 | 3-phase | [7 empty] | X |  | X |  |  |  |  | X |  |  | 2022-07-27
| GLV055-07-0002 | CATERPILLAR | DE | DE450-400kVA | AGC4 software version >=4.74.2 or AGC200 software version >= 4.55.1 |  |  | 320000 | 400000 | 3-phase | [7 empty] | X |  | X |  |  |  |  | X |  |  | 2022-07-27
| GLV055-07-0003 | CATERPILLAR | DE | DE500-450kVA | AGC4 software version >=4.74.2 or AGC200 software version >= 4.55.1 |  |  | 360000 | 450000 | 3-phase | [7 empty] | X |  | X |  |  |  |  | X |  |  | 2022-07-27
| GLV055-07-0004 | CATERPILLAR | DE | DE550-500kVA | AGC4 software version >=4.74.2 or AGC200 software version >= 4.55.1 |  |  | 400000 | 500000 | 3-phase | [7 empty] | X |  | X |  |  |  |  | X |  |  | 2022-07-27
| GLV055-07-0005 | CATERPILLAR | DE | DE605-550kVA | AGC4 software version >=4.74.2 or AGC200 software version >= 4.55.1 |  |  | 440000 | 550000 | 3-phase | [7 empty] | X |  | X |  |  |  |  | X |  |  | 2022-07-27
| GLV055-07-0006 | CATERPILLAR | DE | DE660-600kVA | AGC4 software version >=4.74.2 or AGC200 software version >= 4.55.1 |  |  | 480000 | 600000 | 3-phase | [7 empty] | X |  | X |  |  |  |  | X |  |  | 2022-07-27
| GLV055-07-0007 | CATERPILLAR | DE | DE715-650kVA | AGC4 software version >=4.74.2 or AGC200 software version >= 4.55.1 |  |  | 520000 | 650000 | 3-phase | [7 empty] | X |  | X |  |  |  |  | X |  |  | 2022-07-27
| GLV055-07-0008 | CATERPILLAR | DE | DE780-706kVA | AGC4 software version >=4.74.2 or AGC200 software version >= 4.55.1 |  |  | 564000 | 706000 | 3-phase | [7 empty] | X |  | X |  |  |  |  | X |  |  | 2022-07-27
| GLV055-07-0009 | CATERPILLAR | DE | DE850-770kVA | AGC4 software version >=4.74.2 or AGC200 software version >= 4.55.1 |  |  | 616000 | 770000 | 3-phase | [7 empty] | X |  | X |  |  |  |  | X |  |  | 2022-07-27
| GLV055-07-0010 | CATERPILLAR | DE | DE1100GC-1000kVA | AGC4 software version >=4.74.2 or AGC200 software version >= 4.55.1 |  |  | 800000 | 1000000 | 3-phase | [7 empty] | X |  | X |  |  |  |  | X |  |  | 2022-07-27
| GLV055-07-0011 | CATERPILLAR | DE | DE1100GC-1100kVA | AGC4 software version >=4.74.2 or AGC200 software version >= 4.55.1 |  |  | 880000 | 1100000 | 3-phase | [7 empty] | X |  | X |  |  |  |  | X |  |  | 2022-07-27
| GLV055-07-0012 | CATERPILLAR | DE | DE1250GC-1250kVA | AGC4 software version >=4.74.2 or AGC200 software version >= 4.55.1 |  |  | 1000000 | 1250000 | 3-phase |  | X | [5 empty] | X |  | X |  |  |  |  | X |  |  | 2022-07-27
| GLV055-07-0013 | CATERPILLAR | DE | DE1400GC-1400kVA | AGC4 software version >=4.74.2 or AGC200 software version >= 4.55.1 |  |  | 1120000 | 1400000 | 3-phase |  | X | [5 empty] | X |  | X |  |  |  |  | X |  |  | 2022-07-27
| GLV055-07-0014 | CATERPILLAR | DE | DE1500GC-1500kVA | AGC4 software version >=4.74.2 or AGC200 software version >= 4.55.1 |  |  | 1200000 | 1500000 | 3-phase |  | X | [5 empty] | X |  | X |  |  |  |  | X |  |  | 2022-07-27
| GLV055-07-0015 | CATERPILLAR | C | C32-1000kVA | AGC4 software version >=4.74.2 or AGC200 software version >= 4.55.1 |  |  | 800000 | 1000000 | 3-phase | [7 empty] | X |  | X |  |  |  |  | X |  |  | 2022-07-27
| GLV055-07-0016 | CATERPILLAR | C | C32-1275kVA | AGC4 software version >=4.74.2 or AGC200 software version >= 4.55.1 |  |  | 1020000 | 1275000 | 3-phase |  | X | [5 empty] | X |  | X |  |  |  |  | X |  |  | 2022-07-27
| GLV055-07-0017 | CATERPILLAR | C | C32-1375kVA | AGC4 software version >=4.74.2 or AGC200 software version >= 4.55.1 |  |  | 1100000 | 1375000 | 3-phase |  | X | [5 empty] | X |  | X |  |  |  |  | X |  |  | 2022-07-27
| GLV055-07-0018 | CATERPILLAR | 3500 | 3512B-1360kVA | AGC4 software version >=4.74.2 or AGC200 software version >= 4.55.1 |  |  | 1088000 | 1360000 | 3-phase |  | X | [5 empty] | X |  | X |  |  |  |  | X |  |  | 2022-07-27
| GLV055-07-0019 | CATERPILLAR | 3500 | 3512B-1625kVA | AGC4 software version >=4.74.2 or AGC200 software version >= 4.55.1 |  |  | 1300000 | 1625000 | 3-phase |  | X | [5 empty] | X |  | X |  |  |  |  | X |  |  | 2022-07-27
| GLV055-07-0020 | CATERPILLAR | 3500 | 3512B-1700kVA | AGC4 software version >=4.74.2 or AGC200 software version >= 4.55.1 |  |  | 1360000 | 1700000 | 3-phase |  | X | [5 empty] | X |  | X |  |  |  |  | X |  |  | 2022-07-27
| GLV055-07-0021 | CATERPILLAR | 3500 | 3516B-2000kVA | AGC4 software version >=4.74.2 or AGC200 software version >= 4.55.1 |  |  | 1600000 | 2000000 | 3-phase |  | X | [5 empty] | X |  | X |  |  |  |  | X |  |  | 2022-07-27
| GLV055-07-0022 | CATERPILLAR | 3500 | 3516B-2275kVA | AGC4 software version >=4.74.2 or AGC200 software version >= 4.55.1 |  |  | 2200000 | 2275000 | 3-phase |  | X | [5 empty] | X |  | X |  |  |  |  | X |  |  | 2022-07-27
| GLV055-07-0023 | CATERPILLAR | 3500 | 3516C-2500kVA | AGC4 software version >=4.74.2 or AGC200 software version >= 4.55.1 |  |  | 2000000 | 2500000 | 3-phase |  | X | [5 empty] | X |  | X |  |  |  |  | X |  |  | 2022-07-27
| GLV055-07-0024 | CATERPILLAR | 3500 | 3516E-2725kVA | AGC4 software version >=4.74.2 or AGC200 software version >= 4.55.1 |  |  | 2180000 | 2725000 | 3-phase |  | X | [5 empty] | X |  | X |  |  |  |  | X |  |  | 2022-07-27
| GLV055-07-0025 | CATERPILLAR | 3500 | 3516E-2850kVA | AGC4 software version >=4.74.2 or AGC200 software version >= 4.55.1 |  |  | 2280000 | 2850000 | 3-phase |  | X | [5 empty] | X |  | X |  |  |  |  | X |  |  | 2022-07-27
| GLV055-07-0026 | CATERPILLAR | 3500 | 3516E-2950kVA | AGC4 software version >=4.74.2 or AGC200 software version >= 4.55.1 |  |  | 2360000 | 2950000 | 3-phase |  | X | [5 empty] | X |  | X |  |  |  |  | X |  |  | 2022-07-27
| GLV055-07-0027 | CATERPILLAR | 3500 | 3516E-3175kVA | AGC4 software version >=4.74.2 or AGC200 software version >= 4.55.1 |  |  | 2540000 | 3175000 | 3-phase |  | X | [5 empty] | X |  | X |  |  |  |  | X |  |  | 2022-07-27
| GLV055-07-0028 | CATERPILLAR | C | C175-20-3500kVA | AGC4 software version >=4.74.2 or AGC200 software version >= 4.55.1 |  |  | 2800000 | 3500000 | 3-phase |  | X | [5 empty] | X |  | X |  |  |  |  | X |  |  | 2022-07-27
| GLV055-07-0029 | CATERPILLAR | C | C175-20-3600kVA | AGC4 software version >=4.74.2 or AGC200 software version >= 4.55.1 |  |  | 2880000 | 3600000 | 3-phase |  | X | [5 empty] | X |  | X |  |  |  |  | X |  |  | 2022-07-27
| GLV070-11-0001 | Sungrow | HX series | SG125HX | LCD_DIOPSIDE-S_V11_V01_A MDSP_DIOPSIDE-S_V11_V01_A |  |  | 125000 | 125000 | 3-phase |  | X | X | X | X | [5 empty] | X | [6 empty] | 2022-07-27
| GLV198-01-0001 | Ferroamp | EnergyHub (V2G Ready) | EnergyHub wall 7 kW | EPOC FW 1.1 |  |  | 7000 | 7000 | 3-phase | X |  |  |  | X | [5 empty] | X |  |  | X |  | X |  | 2022-07-29
| GLV198-01-0002 | Ferroamp | EnergyHub (V2G Ready) | EnergyHub wall 14 kW | EPOC FW 1.1 |  |  | 14000 | 14000 | 3-phase | X |  |  |  | X | [5 empty] | X |  |  | X |  | X |  | 2022-07-29
| GLV198-01-0003 | Ferroamp | EnergyHub (V2G Ready) | EnergyHub XL 21 kW | EPOC FW 1.1 |  |  | 21000 | 21000 | 3-phase | X |  |  |  | X | [5 empty] | X |  |  | X |  | X |  | 2022-07-29
| GLV198-01-0004 | Ferroamp | EnergyHub (V2G Ready) | EnergyHub XL 28 kW | EPOC FW 1.1 |  |  | 28000 | 28000 | 3-phase | X |  |  |  | X | [5 empty] | X |  |  | X |  | X |  | 2022-07-29
| GLV105-08-0001 | SolaX Power | X3-MIC G2 | X3-MIC-3K-G2 | Master:1.00 Manager:1.00 |  |  | 3000 | 3300 | 3-phase | X |  | X | X | X | [5 empty] | X | [6 empty] | 2022-07-29
| GLV105-08-0002 | SolaX Power | X3-MIC G2 | X3-MIC-4K-G2 | Master:1.00 Manager:1.00 |  |  | 4000 | 4400 | 3-phase | X |  | X | X | X | [5 empty] | X | [6 empty] | 2022-07-29
| GLV105-08-0003 | SolaX Power | X3-MIC G2 | X3-MIC-5K-G2 | Master:1.00 Manager:1.00 |  |  | 5000 | 5500 | 3-phase | X |  | X | X | X | [5 empty] | X | [6 empty] | 2022-07-29
| GLV105-08-0004 | SolaX Power | X3-MIC G2 | X3-MIC-6K-G2 | Master:1.00 Manager:1.00 |  |  | 6000 | 6600 | 3-phase | X |  | X | X | X | [5 empty] | X | [6 empty] | 2022-07-29
| GLV105-08-0005 | SolaX Power | X3-MIC G2 | X3-MIC-8K-G2 | Master:1.00 Manager:1.00 |  |  | 8000 | 8800 | 3-phase | X |  | X | X | X | [5 empty] | X | [6 empty] | 2022-07-29
| GLV105-08-0006 | SolaX Power | X3-MIC G2 | X3-MIC-10K-G2 | Master:1.00 Manager:1.00 |  |  | 10000 | 11000 | 3-phase | X |  | X | X | X | [5 empty] | X | [6 empty] | 2022-07-29
| GLV105-08-0007 | SolaX Power | X3-MIC G2 | X3-MIC-12K-G2 | Master:1.00 Manager:1.00 |  |  | 12000 | 13200 | 3-phase | X |  | X | X | X | [5 empty] | X | [6 empty] | 2022-07-29
| GLV105-08-0008 | SolaX Power | X3-MIC G2 | X3-MIC-15K-G2 | Master:1.00 Manager:1.00 |  |  | 15000 | 15000 | 3-phase | X |  | X | X | X | [5 empty] | X | [6 empty] | 2022-07-29
| GLV105-08-0009 | SolaX Power | X3-Pro G2 | X3-PRO-8K-G2 | Master:1.00 Manager:1.00 |  |  | 8000 | 8800 | 3-phase | X |  | X | X | X | [5 empty] | X | [6 empty] | 2022-07-29
| GLV105-08-0010 | SolaX Power | X3-Pro G2 | X3-PRO-10K-G2 | Master:1.00 Manager:1.00 |  |  | 10000 | 11000 | 3-phase | X |  | X | X | X | [5 empty] | X | [6 empty] | 2022-07-29
| GLV105-08-0011 | SolaX Power | X3-Pro G2 | X3-PRO-12K-G2 | Master:1.00 Manager:1.00 |  |  | 12000 | 13200 | 3-phase | X |  | X | X | X | [5 empty] | X | [6 empty] | 2022-07-29
| GLV105-08-0012 | SolaX Power | X3-Pro G2 | X3-PRO-15K-G2 | Master:1.00 Manager:1.00 |  |  | 15000 | 16500 | 3-phase | X |  | X | X | X | [5 empty] | X | [6 empty] | 2022-07-29
| GLV105-08-0013 | SolaX Power | X3-Pro G2 | X3-PRO-17K-G2 | Master:1.00 Manager:1.00 |  |  | 17000 | 18700 | 3-phase | X |  | X | X | X | [5 empty] | X | [6 empty] | 2022-07-29
| GLV105-08-0014 | SolaX Power | X3-Pro G2 | X3-PRO-20K-G2 | Master:1.00 Manager:1.00 |  |  | 20000 | 22000 | 3-phase | X |  | X | X | X | [5 empty] | X | [6 empty] | 2022-07-29
| GLV105-08-0015 | SolaX Power | X3-Pro G2 | X3-PRO-25K-G2 | Master:1.00 Manager:1.00 |  |  | 25000 | 27500 | 3-phase | X |  | X | X | X | [5 empty] | X | [6 empty] | 2022-07-29
| GLV105-08-0016 | SolaX Power | X3-Pro G2 | X3-PRO-30K-G2 | Master:1.00 Manager:1.00 |  |  | 30000 | 30000 | 3-phase | X |  | X | X | X | [5 empty] | X | [6 empty] | 2022-07-29
| GLV129-02-0001 | SOCOMEC | SUNSYS C-Cab L | SUN-HES-L-400 (cabinet) + 1X SUN-HES-MOD50 (power module) | SWITCH v.1.1.0 COM v.1.1.0 GCB v.1.1.0 INV v.1.1.0 PAR v.1.0.0 or above |  | DIRIS measurement device at the Network Delivery Point PMS with self-consumption function v3.0.0 or above | 50000 | 50000 | 3-phase |  | X | X | X | X | X | [7 empty] | X |  |  |  | 2022-08-25
| GLV129-02-0002 | SOCOMEC | SUNSYS C-Cab L | SUN-HES-L-400 (cabinet) + 2X SUN-HES-MOD50 (power module) | SWITCH v.1.1.0 COM v.1.1.0 GCB v.1.1.0 INV v.1.1.0 PAR v.1.0.0 or above |  | DIRIS measurement device at the Network Delivery Point PMS with self-consumption function v3.0.0 or above | 100000 | 100000 | 3-phase |  | X | X | X | X | X | [7 empty] | X |  |  |  | 2022-08-25
| GLV129-02-0003 | SOCOMEC | SUNSYS C-Cab L | SUN-HES-L-400 (cabinet) + 3X SUN-HES-MOD50 (power module) | SWITCH v.1.1.0 COM v.1.1.0 GCB v.1.1.0 INV v.1.1.0 PAR v.1.0.0 or above |  | DIRIS measurement device at the Network Delivery Point PMS with self-consumption function v3.0.0 or above | 150000 | 150000 | 3-phase |  | X | X | X | X | X | [7 empty] | X |  |  |  | 2022-08-25
| GLV129-02-0004 | SOCOMEC | SUNSYS C-Cab L | SUN-HES-L-400 (cabinet) + 4X SUN-HES-MOD50 (power module) | SWITCH v.1.1.0 COM v.1.1.0 GCB v.1.1.0 INV v.1.1.0 PAR v.1.0.0 or above |  | DIRIS measurement device at the Network Delivery Point PMS with self-consumption function v3.0.0 or above | 200000 | 200000 | 3-phase |  | X | X | X | X | X | [7 empty] | X |  |  |  | 2022-08-25
| GLV129-02-0005 | SOCOMEC | SUNSYS C-Cab L | SUN-HES-L-400 (cabinet) + 5X SUN-HES-MOD50 (power module) | SWITCH v.1.1.0 COM v.1.1.0 GCB v.1.1.0 INV v.1.1.0 PAR v.1.0.0 or above |  | DIRIS measurement device at the Network Delivery Point PMS with self-consumption function v3.0.0 or above | 250000 | 250000 | 3-phase |  | X | X | X | X | X | [7 empty] | X |  |  |  | 2022-08-25
| GLV129-02-0006 | SOCOMEC | SUNSYS C-Cab L | SUN-HES-L-400 (cabinet) + 6X SUN-HES-MOD50 (power module) | SWITCH v.1.1.0 COM v.1.1.0 GCB v.1.1.0 INV v.1.1.0 PAR v.1.0.0 or above |  | DIRIS measurement device at the Network Delivery Point PMS with self-consumption function v3.0.0 or above | 300000 | 300000 | 3-phase |  | X | X | X | X | X | [7 empty] | X |  |  |  | 2022-08-25
| GLV129-02-0007 | SOCOMEC | SUNSYS C-Cab L | SUN-HES-L-380E (cabinet) + 1X SUN-HES-MOD50 (power module) | SWITCH v.1.1.0 COM v.1.1.0 GCB v.1.1.0 INV v.1.1.0 PAR v.1.0.0 or above |  | DIRIS measurement device at the Network Delivery Point PMS with self-consumption function v3.0.0 or above | 50000 | 50000 | 3-phase |  | X | X | X | X | X | [7 empty] | X |  |  |  | 2022-08-25
| GLV129-02-0008 | SOCOMEC | SUNSYS C-Cab L | SUN-HES-L-380E (cabinet) + 2X SUN-HES-MOD50 (power module) | SWITCH v.1.1.0 COM v.1.1.0 GCB v.1.1.0 INV v.1.1.0 PAR v.1.0.0 or above |  | DIRIS measurement device at the Network Delivery Point PMS with self-consumption function v3.0.0 or above | 100000 | 100000 | 3-phase |  | X | X | X | X | X | [7 empty] | X |  |  |  | 2022-08-25
| GLV129-02-0009 | SOCOMEC | SUNSYS C-Cab L | SUN-HES-L-380E (cabinet) + 3X SUN-HES-MOD50 (power module) | SWITCH v.1.1.0 COM v.1.1.0 GCB v.1.1.0 INV v.1.1.0 PAR v.1.0.0 or above |  | DIRIS measurement device at the Network Delivery Point PMS with self-consumption function v3.0.0 or above | 150000 | 150000 | 3-phase |  | X | X | X | X | X | [7 empty] | X |  |  |  | 2022-08-25
| GLV129-02-0010 | SOCOMEC | SUNSYS C-Cab L | SUN-HES-L-380E (cabinet) + 4X SUN-HES-MOD50 (power module) | SWITCH v.1.1.0 COM v.1.1.0 GCB v.1.1.0 INV v.1.1.0 PAR v.1.0.0 or above |  | DIRIS measurement device at the Network Delivery Point PMS with self-consumption function v3.0.0 or above | 200000 | 200000 | 3-phase |  | X | X | X | X | X | [7 empty] | X |  |  |  | 2022-08-25
| GLV129-02-0011 | SOCOMEC | SUNSYS C-Cab L | SUN-HES-L-380E (cabinet) + 5X SUN-HES-MOD50 (power module) | SWITCH v.1.1.0 COM v.1.1.0 GCB v.1.1.0 INV v.1.1.0 PAR v.1.0.0 or above |  | DIRIS measurement device at the Network Delivery Point PMS with self-consumption function v3.0.0 or above | 250000 | 250000 | 3-phase |  | X | X | X | X | X | [7 empty] | X |  |  |  | 2022-08-25
| GLV129-02-0012 | SOCOMEC | SUNSYS C-Cab L | SUN-HES-L-380E (cabinet) + 6X SUN-HES-MOD50 (power module) | SWITCH v.1.1.0 COM v.1.1.0 GCB v.1.1.0 INV v.1.1.0 PAR v.1.0.0 or above |  | DIRIS measurement device at the Network Delivery Point PMS with self-consumption function v3.0.0 or above | 300000 | 300000 | 3-phase |  | X | X | X | X | X | [7 empty] | X |  |  |  | 2022-08-25
| GLV084-05-0001 | COGENGREEN | ECOGEN-B | ECOGEN-36SB | V1.6.0 and up |  |  | 36000 | 39900 | 3-phase |  |  | X |  | X | [7 empty] | X |  |  |  |  | 2022-08-31
| GLV084-05-0002 | COGENGREEN | ECOGEN-B | ECOGEN-50SB | V1.6.0 and up |  |  | 50000 | 55500 | 3-phase |  |  | X |  | X | [7 empty] | X |  |  |  |  | 2022-08-31
| GLV084-05-0003 | COGENGREEN | ECOGEN-B | ECOGEN-100SB | V1.6.0 and up |  |  | 100000 | 111100 | 3-phase |  |  | X |  | X | [7 empty] | X |  |  |  |  | 2022-08-31
| GLV032-07-0001 | GOODWE | HT1100V | GW100K-HT | V1.06.06/higher |  |  | 100000 | 110000 | 3-phase |  | X | X | X | X | [5 empty] | X | [6 empty] | 2022-09-01
| GLV032-07-0002 | GOODWE | HT1100V | GW110K-HT | V1.06.06/higher |  |  | 110000 | 120000 | 3-phase |  | X | X | X | X | [5 empty] | X | [6 empty] | 2022-09-01
| GLV032-07-0003 | GOODWE | HT1100V | GW120K-HT | V1.06.06/higher |  |  | 120000 | 132000 | 3-phase |  | X | X | X | X | [5 empty] | X | [6 empty] | 2022-09-01
| GLV032-07-0004 | GOODWE | HT1100V | GW136K-HTH | V1.06.06/higher |  |  | 136000 | 150000 | 3-phase |  | X | X | X | X | [5 empty] | X | [6 empty] | 2022-09-01
| GLV044-16-0001 | Growatt | MIN | 2500TL-XA | AL1.0 | Energy meter Eastron SDM230,SDM120CT SDM630MCT,SDM630 ，APM-CT-G |  | 2500 | 2500 | 1-phase | X |  | X | X | X | X | [7 empty] | X | X |  |  | 2022-09-01
| GLV044-16-0002 | Growatt | MIN | 3000TL-XA | AL1.0 | Energy meter Eastron SDM230,SDM120CT SDM630MCT,SDM630 ，APM-CT-G |  | 3000 | 3000 | 1-phase | X |  | X | X | X | X | [7 empty] | X | X |  |  | 2022-09-01
| GLV044-16-0003 | Growatt | MIN | 3600TL-XA | AL1.0 | Energy meter Eastron SDM230,SDM120CT SDM630MCT,SDM630 ，APM-CT-G |  | 3600 | 3600 | 1-phase | X |  | X | X | X | X | [7 empty] | X | X |  |  | 2022-09-01
| GLV044-16-0004 | Growatt | MIN | 4200TL-XA | AL1.0 | Energy meter Eastron SDM230,SDM120CT SDM630MCT,SDM630 ，APM-CT-G |  | 4200 | 4200 | 1-phase | X |  | X | X | X | X | [7 empty] | X | X |  |  | 2022-09-01
| GLV044-16-0005 | Growatt | MIN | 4600TL-XA | AL1.0 | Energy meter Eastron SDM230,SDM120CT SDM630MCT,SDM630 ，APM-CT-G |  | 4600 | 4600 | 1-phase | X |  | X | X | X | X | [7 empty] | X | X |  |  | 2022-09-01
| GLV044-16-0006 | Growatt | MIN | 5000TL-XA | AL1.0 | Energy meter Eastron SDM230,SDM120CT SDM630MCT,SDM630 ，APM-CT-G |  | 5000 | 5000 | 1-phase | X |  | X | X | X | X | [7 empty] | X | X |  |  | 2022-09-01
| GLV193-01-0001 | Sineng Electric | String inverter | SP-275K-H1 | U1: V250B009D000 |  |  | 250000 | 275000 | 3-phase |  | X | X | X | X | [5 empty] | X | [6 empty] | 2022-09-01
| GLV193-01-0002 | Sineng Electric | String inverter | SP-120K-BL | V000B013000 |  |  | 121000 | 121000 | 3-phase |  | X | X | X | X | [5 empty] | X | [6 empty] | 2022-09-01
| GLV142-09-0001 | SOFARSOLAR | Energy storage inverter | ME 5KTL-3PH | V000001 | Smart meter (Model: DTSU666) |  | 5000 | 5500 | 3-phase | X |  | X | X | X | X | [7 empty] | X | X |  |  | 2022-09-08
| GLV142-09-0002 | SOFARSOLAR | Energy storage inverter | ME 6KTL-3PH | V000001 | Smart meter (Model: DTSU666) |  | 6000 | 6600 | 3-phase | X |  | X | X | X | X | [7 empty] | X | X |  |  | 2022-09-08
| GLV142-09-0003 | SOFARSOLAR | Energy storage inverter | ME 8KTL-3PH | V000001 | Smart meter (Model: DTSU666) |  | 8000 | 8800 | 3-phase | X |  | X | X | X | X | [7 empty] | X | X |  |  | 2022-09-08
| GLV142-09-0004 | SOFARSOLAR | Energy storage inverter | ME 10KTL-3PH | V000001 | Smart meter (Model: DTSU666) |  | 10000 | 11000 | 3-phase | X |  | X | X | X | X | [7 empty] | X | X |  |  | 2022-09-08
| GLV142-09-0005 | SOFARSOLAR | Energy storage inverter | ME 15KTL-3PH | V000001 | Smart meter (Model: DTSU666) |  | 15000 | 16500 | 3-phase | X |  | X | X | X | X | [7 empty] | X | X |  |  | 2022-09-08
| GLV142-09-0006 | SOFARSOLAR | Energy storage inverter | ME 20KTL-3PH | V000001 | Smart meter (Model: DTSU666) |  | 20000 | 22000 | 3-phase | X |  | X | X | X | X | [7 empty] | X | X |  |  | 2022-09-08
| GLV025-02-0001 | AEG | AS-BSL1 | AS-BSL1-4000 | V1.1 | Meter: CHNT DDSU666, Meter: EASTRON SDM230, CURRENT SENSOR: CTSA016 ; Firware version: Ver2155 |  | 3600 | 3960 | 1-phase | X |  |  | X | X | X |  |  |  |  | X |  |  | X |  |  |  | 2022-09-09
| GLV025-02-0002 | AEG | AS-BSL1 | AS-BSL1-8000 | V1.1 | Meter: CHNT DDSU666, Meter: EASTRON SDM230, CURRENT SENSOR: CTSA016 ; Firware version: Ver2155 |  | 5000 | 5500 | 1-phase | X |  |  | X | X | X |  |  |  |  | X |  |  | X |  |  |  | 2022-09-09
| GLV025-02-0003 | AEG | AS-BSL1 | AS-BSL1-12000 | V1.1 | Meter: CHNT DDSU666, Meter: EASTRON SDM230, CURRENT SENSOR: CTSA016 ; Firware version: Ver2155 |  | 5000 | 5500 | 1-phase | X |  |  | X | X | X |  |  |  |  | X |  |  | X |  |  |  | 2022-09-09
| GLV136-07-0001 | Centrica / MAN | EnerG 35M | MAN E 0834 E 302 + UC1224G-311 | V1.0 and above |  |  | 35000 | 85000 | 3-phase |  |  |  |  | X | [7 empty] | X |  |  |  |  | 2022-09-09
| GLV136-07-0002 | Centrica / MAN | EnerG 70M | MAN E 0836 E 302 + UC1274E-311 | V1.0 and above |  |  | 70000 | 140000 | 3-phase |  |  |  |  | X | [7 empty] | X |  |  |  |  | 2022-09-09
| GLV136-07-0003 | Centrica / ENER-G | EnerG 125 | ENER-G EGE-06L + UC1274H-311 | V1.0 and above |  |  | 122000 | 200000 | 3-phase |  |  |  |  | X | [7 empty] | X |  |  |  |  | 2022-09-09
| GLV136-07-0004 | Centrica / ENER-G | EnerG 150 | ENER-G EGE-08V + UCD1274K-311 | V1.0 and above |  |  | 150000 | 250000 | 3-phase |  |  |  |  | X | [7 empty] | X |  |  |  |  | 2022-09-09
| GLV136-07-0005 | Centrica / ENER-G | EnerG 165 | ENER-G EGE-12V + HC1444E-311 | V1.0 and above |  |  | 165000 | 350000 | 3-phase |  |  |  |  | X | [7 empty] | X |  |  |  |  | 2022-09-09
| GLV136-07-0006 | Centrica / ENER-G | EnerG 230 | ENER-G EGE-12V + HC1444E-311 | V1.0 and above |  |  | 229000 | 355000 | 3-phase |  |  |  |  | X | [7 empty] | X |  |  |  |  | 2022-09-09
| GLV136-07-0007 | Centrica / Perkins | EnerG 375 | 4006-23 TRS2 + HC1544E-311 | V1.0 and above |  |  | 376000 | 610000 | 3-phase |  |  |  |  | X | [7 empty] | X |  |  |  |  | 2022-09-09
| GLV136-07-0008 | Centrica / Perkins | EnerG 425 | 4008-30 TRS1 + HC1544E-311 | V1.0 and above |  |  | 426000 | 610000 | 3-phase |  |  |  |  | X | [7 empty] | X |  |  |  |  | 2022-09-09
| GLV136-07-0009 | Centrica / Perkins | EnerG 500 | 4008-30 TRS2 + HC1634G-311 | V1.0 and above |  |  | 507000 | 800000 | 3-phase |  |  |  |  | X | [7 empty] | X |  |  |  |  | 2022-09-09
| GLV136-07-0010 | Centrica / MAN | EnerG 530 | E 3262 LE 202 + HC1634H-311 | V1.0 and above |  |  | 531000 | 940000 | 3-phase |  |  |  |  | X | [7 empty] | X |  |  |  |  | 2022-09-09
| GLV174-01-0001 | Ryse Energy | G-11 | RfG-BE | 1.1 |  |  | 10930 | 11040 | 3-phase | [11 empty] | X | [5 empty] | 2022-09-09
| GLV175-05-0001 | FoxESS | H3 series | H3-5.0-E | V1.18 or above | smart meter（ DTSU666 ) |  | 5000 | 5500 | 3-phase | X |  |  | X | X | X |  |  |  |  | X |  |  | X |  |  |  | 2022-09-12
| GLV175-05-0002 | FoxESS | H3 series | H3-6.0-E | V1.18 or above | smart meter（ DTSU666 ) |  | 6000 | 6600 | 3-phase | X |  |  | X | X | X |  |  |  |  | X |  |  | X |  |  |  | 2022-09-12
| GLV175-05-0003 | FoxESS | H3 series | H3-8.0-E | V1.18 or above | smart meter（ DTSU666 ) |  | 8000 | 8800 | 3-phase | X |  |  | X | X | X |  |  |  |  | X |  |  | X |  |  |  | 2022-09-12
| GLV175-05-0004 | FoxESS | H3 series | H3-10.0-E | V1.18 or above | smart meter（ DTSU666 ) |  | 10000 | 11000 | 3-phase | X |  |  | X | X | X |  |  |  |  | X |  |  | X |  |  |  | 2022-09-12
| GLV175-05-0005 | FoxESS | H3 series | H3-12.0-E | V1.18 or above | smart meter（ DTSU666 ) |  | 12000 | 13200 | 3-phase | X |  |  | X | X | X |  |  |  |  | X |  |  | X |  |  |  | 2022-09-12
| GLV175-05-0006 | FoxESS | AC3 series | AC3-5.0-E | V1.18 or above | smart meter（ DTSU666 ) |  | 5000 | 5500 | 3-phase | X |  |  | X | X | X | [7 empty] | X |  |  |  | 2022-09-12
| GLV175-05-0007 | FoxESS | AC3 series | AC3-6.0-E | V1.18 or above | smart meter（ DTSU666 ) |  | 6000 | 6600 | 3-phase | X |  |  | X | X | X | [7 empty] | X |  |  |  | 2022-09-12
| GLV175-05-0008 | FoxESS | AC3 series | AC3-8.0-E | V1.18 or above | smart meter（ DTSU666 ) |  | 8000 | 8800 | 3-phase | X |  |  | X | X | X | [7 empty] | X |  |  |  | 2022-09-12
| GLV175-05-0009 | FoxESS | AC3 series | AC3-10.0-E | V1.18 or above | smart meter（ DTSU666 ) |  | 10000 | 11000 | 3-phase | X |  |  | X | X | X | [7 empty] | X |  |  |  | 2022-09-12
| GLV175-05-0010 | FoxESS | AC3 series | AC3-12.0-E | V1.18 or above | smart meter（ DTSU666 ) |  | 12000 | 13200 | 3-phase | X |  |  | X | X | X | [7 empty] | X |  |  |  | 2022-09-12
| GLV197-01-0001 | ZCS AZZURRO | 1PH 1100-3300TL-V3 | 1PH 1100TL-V3 | V1.00 |  |  | 1100 | 1100 | 1-phase | X |  | X | X | X | [5 empty] | X | [6 empty] | 2022-09-12
| GLV197-01-0002 | ZCS AZZURRO | 1PH 1100-3300TL-V3 | 1PH 1600TL-V3 | V1.00 |  |  | 1600 | 1600 | 1-phase | X |  | X | X | X | [5 empty] | X | [6 empty] | 2022-09-12
| GLV197-01-0003 | ZCS AZZURRO | 1PH 1100-3300TL-V3 | 1PH 2200TL-V3 | V1.00 |  |  | 2200 | 2200 | 1-phase | X |  | X | X | X | [5 empty] | X | [6 empty] | 2022-09-12
| GLV197-01-0004 | ZCS AZZURRO | 1PH 1100-3300TL-V3 | 1PH 2700TL-V3 | V1.00 |  |  | 2700 | 2700 | 1-phase | X |  | X | X | X | [5 empty] | X | [6 empty] | 2022-09-12
| GLV197-01-0005 | ZCS AZZURRO | 1PH 1100-3300TL-V3 | 1PH 3000TL-V3 | V1.00 |  |  | 3000 | 3000 | 1-phase | X |  | X | X | X | [5 empty] | X | [6 empty] | 2022-09-12
| GLV197-01-0006 | ZCS AZZURRO | 1PH 1100-3300TL-V3 | 1PH 3300TL-V3 | V1.00 |  |  | 3300 | 3300 | 1-phase | X |  | X | X | X | [5 empty] | X | [6 empty] | 2022-09-12
| GLV197-01-0007 | ZCS AZZURRO | 1PH 3000-6000TLM-V2 | 1PH 3000TLM-V2 | V2.00 |  |  | 3000 | 3000 | 1-phase | X |  | X | X | X | [5 empty] | X | [6 empty] | 2022-09-12
| GLV197-01-0008 | ZCS AZZURRO | 1PH 3000-6000TLM-V2 | 1PH 3680TLM-V2 | V2.00 |  |  | 3680 | 3680 | 1-phase | X |  | X | X | X | [5 empty] | X | [6 empty] | 2022-09-12
| GLV197-01-0009 | ZCS AZZURRO | 1PH 3000-6000TLM-V2 | 1PH 4000TLM-V2 | V2.00 |  |  | 4000 | 4000 | 1-phase | X |  | X | X | X | [5 empty] | X | [6 empty] | 2022-09-12
| GLV197-01-0010 | ZCS AZZURRO | 1PH 3000-6000TLM-V2 | 1PH 4600TLM-V2 | V2.00 |  |  | 4600 | 4600 | 1-phase | X |  | X | X | X | [5 empty] | X | [6 empty] | 2022-09-12
| GLV197-01-0011 | ZCS AZZURRO | 1PH 3000-6000TLM-V2 | 1PH 5000TLM-V2 | V2.00 |  |  | 5000 | 5000 | 1-phase | X |  | X | X | X | [5 empty] | X | [6 empty] | 2022-09-12
| GLV197-01-0012 | ZCS AZZURRO | 1PH 3000-6000TLM-V2 | 1PH 6000TLM-V2 | V2.00 |  |  | 6000 | 6000 | 1-phase | X |  | X | X | X | [5 empty] | X | [6 empty] | 2022-09-12
| GLV197-01-0013 | ZCS AZZURRO | 1PH 3000-6000-TLM-V3 | 1PH 3000-TLM-V3 | V000001 |  |  | 3000 | 3300 | 1-phase | X |  | X | X | X | [5 empty] | X | [6 empty] | 2022-09-12 | 2022-09-30 | SmaX 3000VA corrected
| GLV197-01-0014 | ZCS AZZURRO | 1PH 3000-6000-TLM-V3 | 1PH 3680-TLM-V3 | V000001 |  |  | 3680 | 3680 | 1-phase | X |  | X | X | X | [5 empty] | X | [6 empty] | 2022-09-12
| GLV197-01-0015 | ZCS AZZURRO | 1PH 3000-6000-TLM-V3 | 1PH 4000-TLM-V3 | V000001 |  |  | 4000 | 4400 | 1-phase | X |  | X | X | X | [5 empty] | X | [6 empty] | 2022-09-12 | 2022-09-30 | SmaX 4000VA corrected
| GLV197-01-0016 | ZCS AZZURRO | 1PH 3000-6000-TLM-V3 | 1PH 4600-TLM-V3 | V000001 |  |  | 4600 | 4600 | 1-phase | X |  | X | X | X | [5 empty] | X | [6 empty] | 2022-09-12
| GLV197-01-0017 | ZCS AZZURRO | 1PH 3000-6000-TLM-V3 | 1PH 5000-TLM-V3 | V000001 |  |  | 5000 | 5500 | 1-phase | X |  | X | X | X | [5 empty] | X | [6 empty] | 2022-09-12 | 2022-09-30 | SmaX 5000VA corrected
| GLV197-01-0018 | ZCS AZZURRO | 1PH 3000-6000-TLM-V3 | 1PH 6000-TLM-V3 | V000001 |  |  | 6000 | 6000 | 1-phase | X |  | X | X | X | [5 empty] | X | [6 empty] | 2022-09-12
| GLV197-01-0019 | ZCS AZZURRO | 3PH 3.3-12KTL-V1 | 3PH 3.3KTL-V1 | V1.0 |  |  | 3000 | 3300 | 3-phase | X |  | X | X | X | [5 empty] | X | [6 empty] | 2022-09-12
| GLV197-01-0020 | ZCS AZZURRO | 3PH 3.3-12KTL-V1 | 3PH 4.4KTL-V1 | V1.0 |  |  | 4000 | 4400 | 3-phase | X |  | X | X | X | [5 empty] | X | [6 empty] | 2022-09-12
| GLV197-01-0021 | ZCS AZZURRO | 3PH 3.3-12KTL-V1 | 3PH 5.5KTL-V1 | V1.0 |  |  | 5000 | 5500 | 3-phase | X |  | X | X | X | [5 empty] | X | [6 empty] | 2022-09-12
| GLV197-01-0022 | ZCS AZZURRO | 3PH 3.3-12KTL-V1 | 3PH 6.6KTL-V1 | V1.0 |  |  | 6000 | 6600 | 3-phase | X |  | X | X | X | [5 empty] | X | [6 empty] | 2022-09-12
| GLV197-01-0023 | ZCS AZZURRO | 3PH 3.3-12KTL-V1 | 3PH 8.8KTL-V1 | V1.0 |  |  | 8000 | 8800 | 3-phase | X |  | X | X | X | [5 empty] | X | [6 empty] | 2022-09-12
| GLV197-01-0024 | ZCS AZZURRO | 3PH 3.3-12KTL-V1 | 3PH 11KTL-V1 | V1.0 |  |  | 10000 | 11000 | 3-phase | X |  | X | X | X | [5 empty] | X | [6 empty] | 2022-09-12
| GLV197-01-0025 | ZCS AZZURRO | 3PH 3.3-12KTL-V1 | 3PH 12KTL-V1 | V1.0 |  |  | 12000 | 13200 | 3-phase | X |  | X | X | X | [5 empty] | X | [6 empty] | 2022-09-12
| GLV197-01-0026 | ZCS AZZURRO | 3PH 3.3-12KTL-V3 | 3PH 3.3KTL-V3 | V000001 |  |  | 3000 | 3300 | 3-phase | X |  | X | X | X | [5 empty] | X | [6 empty] | 2022-09-12
| GLV197-01-0027 | ZCS AZZURRO | 3PH 3.3-12KTL-V3 | 3PH 4.4KTL-V3 | V000001 |  |  | 4000 | 4400 | 3-phase | X |  | X | X | X | [5 empty] | X | [6 empty] | 2022-09-12
| GLV197-01-0028 | ZCS AZZURRO | 3PH 3.3-12KTL-V3 | 3PH 5.5KTL-V3 | V000001 |  |  | 5000 | 5500 | 3-phase | X |  | X | X | X | [5 empty] | X | [6 empty] | 2022-09-12
| GLV197-01-0029 | ZCS AZZURRO | 3PH 3.3-12KTL-V3 | 3PH 6.6KTL-V3 | V000001 |  |  | 6000 | 6600 | 3-phase | X |  | X | X | X | [5 empty] | X | [6 empty] | 2022-09-12
| GLV197-01-0030 | ZCS AZZURRO | 3PH 3.3-12KTL-V3 | 3PH 8.8KTL-V3 | V000001 |  |  | 8000 | 8800 | 3-phase | X |  | X | X | X | [5 empty] | X | [6 empty] | 2022-09-12
| GLV197-01-0031 | ZCS AZZURRO | 3PH 3.3-12KTL-V3 | 3PH 11KTL-V3 | V000001 |  |  | 10000 | 11000 | 3-phase | X |  | X | X | X | [5 empty] | X | [6 empty] | 2022-09-12
| GLV197-01-0032 | ZCS AZZURRO | 3PH 3.3-12KTL-V3 | 3PH 12KTL-V3 | V000001 |  |  | 12000 | 13200 | 3-phase | X |  | X | X | X | [5 empty] | X | [6 empty] | 2022-09-12
| GLV197-01-0033 | ZCS AZZURRO | 3PH 10000-15000TL-V2 | 3PH 10000TL-V2 | V1.30 |  |  | 10000 | 11000 | 3-phase | X |  | X | X | X | [5 empty] | X | [6 empty] | 2022-09-12
| GLV197-01-0034 | ZCS AZZURRO | 3PH 10000-15000TL-V2 | 3PH 12000TL-V2 | V1.30 |  |  | 12000 | 13200 | 3-phase | X |  | X | X | X | [5 empty] | X | [6 empty] | 2022-09-12
| GLV197-01-0035 | ZCS AZZURRO | 3PH 10000-15000TL-V2 | 3PH 15000TL-V2 | V1.30 |  |  | 15000 | 16500 | 3-phase | X |  | X | X | X | [5 empty] | X | [6 empty] | 2022-09-12
| GLV197-01-0036 | ZCS AZZURRO | 3PH 15000-24000TL-V3 | 3PH 15000TL-V3 | V000001 |  |  | 15000 | 16500 | 3-phase | X |  | X | X | X | [5 empty] | X | [6 empty] | 2022-09-12
| GLV197-01-0037 | ZCS AZZURRO | 3PH 15000-24000TL-V3 | 3PH 17000TL-V3 | V000001 |  |  | 17000 | 18700 | 3-phase | X |  | X | X | X | [5 empty] | X | [6 empty] | 2022-09-12
| GLV197-01-0038 | ZCS AZZURRO | 3PH 15000-24000TL-V3 | 3PH 20000TL-V3 | V000001 |  |  | 20000 | 22000 | 3-phase | X |  | X | X | X | [5 empty] | X | [6 empty] | 2022-09-12
| GLV197-01-0039 | ZCS AZZURRO | 3PH 15000-24000TL-V3 | 3PH 22000TL-V3 | V000001 |  |  | 22000 | 24200 | 3-phase | X |  | X | X | X | [5 empty] | X | [6 empty] | 2022-09-12
| GLV197-01-0040 | ZCS AZZURRO | 3PH 15000-24000TL-V3 | 3PH 24000TL-V3 | V000001 |  |  | 24000 | 26400 | 3-phase | X |  | X | X | X | [5 empty] | X | [6 empty] | 2022-09-12
| GLV197-01-0041 | ZCS AZZURRO | 3PH 20000-33000TL-V2 | 3PH 20000TL-V2 | V2.20 |  |  | 20000 | 22000 | 3-phase | X |  | X | X | X | [5 empty] | X | [6 empty] | 2022-09-12
| GLV197-01-0042 | ZCS AZZURRO | 3PH 20000-33000TL-V2 | 3PH 25000TL-V2 | V2.20 |  |  | 25000 | 27500 | 3-phase | X |  | X | X | X | [5 empty] | X | [6 empty] | 2022-09-12
| GLV197-01-0043 | ZCS AZZURRO | 3PH 20000-33000TL-V2 | 3PH 30000TL-V2 | V2.20 |  |  | 30000 | 33000 | 3-phase |  |  | X | X | X | [5 empty] | X | [6 empty] | 2022-09-12
| GLV197-01-0044 | ZCS AZZURRO | 3PH 20000-33000TL-V2 | 3PH 33000TL-V2 | V2.20 |  |  | 33000 | 36300 | 3-phase |  |  | X | X | X | [5 empty] | X | [6 empty] | 2022-09-12
| GLV197-01-0045 | ZCS AZZURRO | 3PH 50000-60000TL-V1 | 3PH 50000TL-V1 | V1.80 |  |  | 50000 | 50000 | 3-phase |  |  | X |  | X | [5 empty] | X | [6 empty] | 2022-09-12
| GLV197-01-0046 | ZCS AZZURRO | 3PH 50000-60000TL-V1 | 3PH 60000TL-V1 | V1.80 |  |  | 60000 | 60000 | 3-phase |  |  | X |  | X | [5 empty] | X | [6 empty] | 2022-09-12
| GLV197-01-0047 | ZCS AZZURRO | 3PH 80-110KTL-LV | 3PH 80KTL-LV | V010000 |  |  | 80000 | 88000 | 3-phase |  |  | X |  | X | [5 empty] | X | [6 empty] | 2022-09-12
| GLV197-01-0048 | ZCS AZZURRO | 3PH 80-110KTL-LV | 3PH 100KTL-LV | V010000 |  |  | 100000 | 110000 | 3-phase |  |  | X |  | X | [5 empty] | X | [6 empty] | 2022-09-12
| GLV197-01-0049 | ZCS AZZURRO | 3PH 80-110KTL-LV | 3PH 110KTL-LV | V010000 |  |  | 110000 | 121000 | 3-phase |  |  | X |  | X | [5 empty] | X | [6 empty] | 2022-09-12
| GLV197-01-0050 | ZCS AZZURRO | 3PH 100-136KTL-HV | 3PH 100KTL-HV | V010000 |  |  | 100000 | 110000 | 3-phase |  |  | X |  | X | [5 empty] | X | [6 empty] | 2022-09-12
| GLV197-01-0051 | ZCS AZZURRO | 3PH 100-136KTL-HV | 3PH 125KTL-HV | V010000 |  |  | 125000 | 137000 | 3-phase |  |  | X |  | X | [5 empty] | X | [6 empty] | 2022-09-12
| GLV197-01-0052 | ZCS AZZURRO | 3PH 100-136KTL-HV | 3PH 136KTL-HV | V010000 |  |  | 136000 | 150000 | 3-phase |  |  | X |  | X | [5 empty] | X | [6 empty] | 2022-09-12
| GLV197-01-0053 | ZCS AZZURRO | 3000SP | 3000SP | V2.80 | Smart Meter DDSU666 |  | 3000 | 3000 | 1-phase | X |  | X | X | X | X | [7 empty] | X | X |  |  | 2022-09-12
| GLV197-01-0054 | ZCS AZZURRO | 1PH HYD3000-6000 ZSS | 1PH HYD3000 ZSS | V2.00 | Smart Meter DDSU666 |  | 3000 | 3000 | 1-phase | X |  | X | X | X | X |  |  |  |  | X |  |  | X | X |  |  | 2022-09-12
| GLV197-01-0055 | ZCS AZZURRO | 1PH HYD3000-6000 ZSS | 1PH HYD3600 ZSS | V2.00 | Smart Meter DDSU666 |  | 3680 | 3680 | 1-phase | X |  | X | X | X | X |  |  |  |  | X |  |  | X | X |  |  | 2022-09-12
| GLV197-01-0056 | ZCS AZZURRO | 1PH HYD3000-6000 ZSS | 1PH HYD4000 ZSS | V2.00 | Smart Meter DDSU666 |  | 4000 | 4000 | 1-phase | X |  | X | X | X | X |  |  |  |  | X |  |  | X | X |  |  | 2022-09-12
| GLV197-01-0057 | ZCS AZZURRO | 1PH HYD3000-6000 ZSS | 1PH HYD4600 ZSS | V2.00 | Smart Meter DDSU666 |  | 4600 | 4600 | 1-phase | X |  | X | X | X | X |  |  |  |  | X |  |  | X | X |  |  | 2022-09-12
| GLV197-01-0058 | ZCS AZZURRO | 1PH HYD3000-6000 ZSS | 1PH HYD5000 ZSS | V2.00 | Smart Meter DDSU666 |  | 5000 | 5000 | 1-phase | X |  | X | X | X | X |  |  |  |  | X |  |  | X | X |  |  | 2022-09-12
| GLV197-01-0059 | ZCS AZZURRO | 1PH HYD3000-6000 ZSS | 1PH HYD6000 ZSS | V2.00 | Smart Meter DDSU666 |  | 6000 | 6000 | 1-phase | X |  | X | X | X | X |  |  |  |  | X |  |  | X | X |  |  | 2022-09-12
| GLV197-01-0060 | ZCS AZZURRO | 3PH HYD5000-20000 ZSS | 3PH HYD5000 ZSS | V2.00 | Smart Meter DTSU666 |  | 5000 | 5500 | 3-phase | X |  | X | X | X | X |  |  |  |  | X |  |  | X | X |  |  | 2022-09-12
| GLV197-01-0061 | ZCS AZZURRO | 3PH HYD5000-20000 ZSS | 3PH HYD6000 ZSS | V2.00 | Smart Meter DTSU666 |  | 6000 | 6600 | 3-phase | X |  | X | X | X | X |  |  |  |  | X |  |  | X | X |  |  | 2022-09-12
| GLV197-01-0062 | ZCS AZZURRO | 3PH HYD5000-20000 ZSS | 3PH HYD8000 ZSS | V2.00 | Smart Meter DTSU666 |  | 8000 | 8800 | 3-phase | X |  | X | X | X | X |  |  |  |  | X |  |  | X | X |  |  | 2022-09-12
| GLV197-01-0063 | ZCS AZZURRO | 3PH HYD5000-20000 ZSS | 3PH HYD10000 ZSS | V2.00 | Smart Meter DTSU666 |  | 10000 | 11000 | 3-phase | X |  | X | X | X | X |  |  |  |  | X |  |  | X | X |  |  | 2022-09-12
| GLV197-01-0064 | ZCS AZZURRO | 3PH HYD5000-20000 ZSS | 3PH HYD15000 ZSS | V2.00 | Smart Meter DTSU666 |  | 15000 | 16500 | 3-phase | X |  | X | X | X | X |  |  |  |  | X |  |  | X | X |  |  | 2022-09-12
| GLV197-01-0065 | ZCS AZZURRO | 3PH HYD5000-20000 ZSS | 3PH HYD20000 ZSS | V2.00 | Smart Meter DTSU666 |  | 20000 | 22000 | 3-phase | X |  | X | X | X | X |  |  |  |  | X |  |  | X | X |  |  | 2022-09-12
| GLV166-06-0001 | AFORE | AC Coupled inverter AF*K-SL-0 | AF1K-SL-0 | V01 | SAPM-10KW |  | 1000 | 1000 | 1-phase | X |  | X | X | X | X | [7 empty] | X |  |  |  | 2022-09-22
| GLV166-06-0002 | AFORE | AC Coupled inverter AF*K-SL-0 | AF1.5K-SL-0 | V01 | SAPM-10KW |  | 1500 | 1500 | 1-phase | X |  | X | X | X | X | [7 empty] | X |  |  |  | 2022-09-22
| GLV166-06-0003 | AFORE | AC Coupled inverter AF*K-SL-0 | AF2K-SL-0 | V01 | SAPM-10KW |  | 2000 | 2000 | 1-phase | X |  | X | X | X | X | [7 empty] | X |  |  |  | 2022-09-22
| GLV166-06-0004 | AFORE | AC Coupled inverter AF*K-SL-0 | AF2.5K-SL-0 | V01 | SAPM-10KW |  | 2500 | 2500 | 1-phase | X |  | X | X | X | X | [7 empty] | X |  |  |  | 2022-09-22
| GLV166-06-0005 | AFORE | AC Coupled inverter AF*K-SL-0 | AF3K-SL-0 | V01 | SAPM-10KW |  | 3000 | 3000 | 1-phase | X |  | X | X | X | X | [7 empty] | X |  |  |  | 2022-09-22
| GLV166-06-0006 | AFORE | AC Coupled inverter AF*K-SL-0 | AF3.6K-SL-0 | V01 | SAPM-10KW |  | 3600 | 3600 | 1-phase | X |  | X | X | X | X | [7 empty] | X |  |  |  | 2022-09-22
| GLV166-06-0007 | AFORE | AC Coupled inverter AF*K-SL-0 | AF4K-SL-0 | V01 | SAPM-10KW |  | 4000 | 4000 | 1-phase | X |  | X | X | X | X | [7 empty] | X |  |  |  | 2022-09-22
| GLV166-06-0008 | AFORE | AC Coupled inverter AF*K-SL-0 | AF4.6K-SL-0 | V01 | SAPM-10KW |  | 4600 | 4600 | 1-phase | X |  | X | X | X | X | [7 empty] | X |  |  |  | 2022-09-22
| GLV166-06-0009 | AFORE | AC Coupled inverter AF*K-SL-0 | AF5K-SL-0 | V01 | SAPM-10KW |  | 5000 | 5000 | 1-phase | X |  | X | X | X | X | [7 empty] | X |  |  |  | 2022-09-22
| GLV166-06-0010 | AFORE | AC Coupled inverter AF*K-SL-0 | AF5.5K-SL-0 | V01 | SAPM-10KW |  | 5500 | 5500 | 1-phase | X |  | X | X | X | X | [7 empty] | X |  |  |  | 2022-09-22
| GLV166-06-0011 | AFORE | AC Coupled inverter AF*K-SL-0 | AF6K-SL-0 | V01 | SAPM-10KW |  | 6000 | 6000 | 1-phase | X |  | X | X | X | X | [7 empty] | X |  |  |  | 2022-09-22
| GLV162-04-0001 | Hypontech | HPT | HPT-30K | ≥V1.0.0.00 |  |  | 30000 | 33000 | 3-phase |  |  | X |  | X | [5 empty] | X | [6 empty] | 2022-09-29
| GLV162-04-0002 | Hypontech | HPT | HPT-33K | ≥V1.0.0.00 |  |  | 33000 | 36300 | 3-phase |  |  | X |  | X | [5 empty] | X | [6 empty] | 2022-09-29
| GLV162-04-0003 | Hypontech | HPT | HPT-36K | ≥V1.0.0.00 |  |  | 36000 | 39600 | 3-phase |  |  | X |  | X | [5 empty] | X | [6 empty] | 2022-09-29
| GLV162-04-0004 | Hypontech | HPT | HPT-40K | ≥V1.0.0.00 |  |  | 40000 | 44000 | 3-phase |  |  | X |  | X | [5 empty] | X | [6 empty] | 2022-09-29
| GLV162-04-0005 | Hypontech | HPT | HPT-50K | ≥V1.0.0.00 |  |  | 50000 | 55000 | 3-phase |  |  | X |  | X | [5 empty] | X | [6 empty] | 2022-09-29
| GLV148-03-0001 | RCT Power GmbH | Power Storage AC | Power Storage AC 6.0_BX | ≥ V 2.3.5607 | Power Sensor 50 / 100 | 1) Inverter compatible eXternal bi-directional MID-powermeters and EMS-Systems with Modbus RTU/ TCP_IP interface | 6000 | 6000 | 3-phase | X |  |  | X | X | X | [7 empty] | X |  |  |  | 2022-09-29
| GLV148-03-0002 | RCT Power GmbH | Power Storage AC | Power Storage AC 4.0_BX | ≥ V 2.3.5607 | Power Sensor 50 / 100 | 1) Inverter compatible eXternal bi-directional MID-powermeters and EMS-Systems with Modbus RTU/ TCP_IP interface | 4000 | 4000 | 3-phase | X |  |  | X | X | X | [7 empty] | X |  |  |  | 2022-09-29
| GLV148-03-0003 | RCT Power GmbH | Power Storage DC | Power Storage DC 10.0_BX | ≥ V 2.3.5607 | Power Sensor 50 / 100 | 1) Inverter compatible eXternal bi-directional MID-powermeters and EMS-Systems with Modbus RTU/ TCP_IP interface | 9900 | 10000 | 3-phase | X |  |  | X | X | X |  |  |  |  | X |  |  | X | X |  |  | 2022-09-29
| GLV148-03-0004 | RCT Power GmbH | Power Storage DC | Power Storage DC 8.0_BX | ≥ V 2.3.5607 | Power Sensor 50 / 100 | 1) Inverter compatible eXternal bi-directional MID-powermeters and EMS-Systems with Modbus RTU/ TCP_IP interface | 8000 | 8000 | 3-phase | X |  |  | X | X | X |  |  |  |  | X |  |  | X | X |  |  | 2022-09-29
| GLV148-03-0005 | RCT Power GmbH | Power Storage DC | Power Storage DC 6.0_BX | ≥ V 2.3.5607 | Power Sensor 50 / 100 | 1) Inverter compatible eXternal bi-directional MID-powermeters and EMS-Systems with Modbus RTU/ TCP_IP interface | 6000 | 6000 | 3-phase | X |  |  | X | X | X |  |  |  |  | X |  |  | X | X |  |  | 2022-09-29
| GLV148-03-0006 | RCT Power GmbH | Power Storage DC | Power Storage DC 4.0_BX | ≥ V 2.3.5607 | Power Sensor 50 / 100 | 1) Inverter compatible eXternal bi-directional MID-powermeters and EMS-Systems with Modbus RTU/ TCP_IP interface | 4000 | 4000 | 3-phase | X |  |  | X | X | X |  |  |  |  | X |  |  | X | X |  |  | 2022-09-29
| GLV148-03-0007 | RCT Power GmbH | Power Inverter | Power Inverter 6.0_BX | ≥ V 2.3.5607 | Power Sensor 50 / 100 | 1) Inverter compatible eXternal bi-directional MID-powermeters and EMS-Systems with Modbus RTU/ TCP_IP interface | 6000 | 6000 | 3-phase | X |  |  | X | X | X |  |  |  |  | X | [6 empty] | 2022-09-29
| GLV148-03-0008 | RCT Power GmbH | Power Inverter | Power Inverter 4.0_BX | ≥ V 2.3.5607 | Power Sensor 50 / 100 | 1) Inverter compatible eXternal bi-directional MID-powermeters and EMS-Systems with Modbus RTU/ TCP_IP interface | 4000 | 4000 | 3-phase | X |  |  | X | X | X |  |  |  |  | X | [6 empty] | 2022-09-29
| GLV105-09-0001 | SolaX Power | X1-BOOST | X1-5.5K-T-D(L) | Master:1.08 Manager:1.07 |  |  | 5500 | 6050 | 1-phase | X |  | X |  | X | [5 empty] | X | [6 empty] | 2022-09-29
| GLV105-09-0002 | SolaX Power | X1-BOOST | X1-5.5K-T-N(L) | Master:1.08 Manager:1.07 |  |  | 5500 | 6050 | 1-phase | X |  | X |  | X | [5 empty] | X | [6 empty] | 2022-09-29
| GLV105-09-0003 | SolaX Power | X1-BOOST | X1-6K-T-D(L) | Master:1.08 Manager:1.07 |  |  | 6000 | 6600 | 1-phase | X |  | X |  | X | [5 empty] | X | [6 empty] | 2022-09-29
| GLV105-09-0004 | SolaX Power | X1-BOOST | X1-6K-T-N(L) | Master:1.08 Manager:1.07 |  |  | 6000 | 6600 | 1-phase | X |  | X |  | X | [5 empty] | X | [6 empty] | 2022-09-29
| GLV162-05-0001 | Hypontech | HHS | HHS-3000 | ≥V1.0.0.00 | CT ESCT-TA16 |  | 3000 | 3300 | 1-phase | X |  | X | X | X | X |  |  |  |  | X |  |  | X |  |  |  | 2022-10-13
| GLV162-05-0002 | Hypontech | HHS | HHS-3680 | ≥V1.0.0.00 | CT ESCT-TA16 |  | 3680 | 3680 | 1-phase | X |  | X | X | X | X |  |  |  |  | X |  |  | X |  |  |  | 2022-10-13
| GLV162-05-0003 | Hypontech | HHS | HHS-5000 | ≥V1.0.0.00 | CT ESCT-TA16 |  | 5000 | 5500 | 1-phase | X |  | X | X | X | X |  |  |  |  | X |  |  | X |  |  |  | 2022-10-13
| GLV162-05-0004 | Hypontech | HHS | HHS-6000 | ≥V1.0.0.00 | CT ESCT-TA16 |  | 6000 | 6600 | 1-phase | X |  | X | X | X | X |  |  |  |  | X |  |  | X |  |  |  | 2022-10-13
| GLV162-05-0005 | Hypontech | HBS | HBS-3000 | ≥V1.0.0.00 | CT ESCT-TA16 |  | 3000 | 3300 | 1-phase | X |  | X | X | X | X | [7 empty] | X |  |  |  | 2022-10-13
| GLV162-05-0006 | Hypontech | HBS | HBS-3680 | ≥V1.0.0.00 | CT ESCT-TA16 |  | 3680 | 3680 | 1-phase | X |  | X | X | X | X | [7 empty] | X |  |  |  | 2022-10-13
| GLV162-05-0007 | Hypontech | HBS | HBS-5000 | ≥V1.0.0.00 | CT ESCT-TA16 |  | 5000 | 5500 | 1-phase | X |  | X | X | X | X | [7 empty] | X |  |  |  | 2022-10-13
| GLV162-05-0008 | Hypontech | HBS | HBS-6000 | ≥V1.0.0.00 | CT ESCT-TA16 |  | 6000 | 6600 | 1-phase | X |  | X | X | X | X | [7 empty] | X |  |  |  | 2022-10-13
| GLV149-03-0001 | sonnen | sonnenBatterie 10 performance | sB10p / 11 (3000364) | SW 1.6.10. | Gavazzi WM271 |  | 7000 | 7000 | 3-phase | X |  |  | X | X | X | [7 empty] | X | X |  |  | 2022-10-25
| GLV149-03-0002 | sonnen | sonnenBatterie 10 performance | sB10p / 22 (3000364) | SW 1.6.10. | Gavazzi WM271 |  | 9900 | 9900 | 3-phase | X |  |  | X | X | X | [7 empty] | X | X |  |  | 2022-10-25
| GLV149-03-0003 | sonnen | sonnenBatterie 10 performance | sB10p / 33 (3000364) | SW 1.6.10. | Gavazzi WM271 |  | 9900 | 9900 | 3-phase | X |  |  | X | X | X | [7 empty] | X | X |  |  | 2022-10-25
| GLV149-03-0004 | sonnen | sonnenBatterie 10 performance | sB10p / 44 (3000364) | SW 1.6.10. | Gavazzi WM271 |  | 9900 | 9900 | 3-phase | X |  |  | X | X | X | [7 empty] | X | X |  |  | 2022-10-25
| GLV149-03-0005 | sonnen | sonnenBatterie 10 performance | sB10p / 55 (3000364) | SW 1.6.10. | Gavazzi WM271 |  | 9900 | 9900 | 3-phase | X |  |  | X | X | X | [7 empty] | X | X |  |  | 2022-10-25
| GLV035-05-0001 | APsystems | 3-phase Microinverter | QT2 | V1 |  |  | 2000 | 2000 | 3-phase | X |  | X |  | X | [5 empty] | X | [6 empty] | 2022-10-26
| GLV035-05-0002 | APsystems | 3-phase Microinverter | QT2-EU | V1 |  |  | 2000 | 2000 | 3-phase | X |  | X |  | X | [5 empty] | X | [6 empty] | 2022-10-26
| GLV035-06-0001 | APsystems | Microinverter | DS3D-H | V1 |  |  | 2000 | 2000 | 1-phase | X |  | X |  | X | [5 empty] | X | [6 empty] | 2022-10-26
| GLV035-06-0002 | APsystems | Microinverter | DS3D-H-EU | V1 |  |  | 2000 | 2000 | 1-phase | X |  | X |  | X | [5 empty] | X | [6 empty] | 2022-10-26
| GLV035-06-0003 | APsystems | Microinverter | DS3D | V1 |  |  | 1800 | 1800 | 1-phase | X |  | X |  | X | [5 empty] | X | [6 empty] | 2022-10-26
| GLV035-06-0004 | APsystems | Microinverter | DS3D-EU | V1 |  |  | 1800 | 1800 | 1-phase | X |  | X |  | X | [5 empty] | X | [6 empty] | 2022-10-26
| GLV035-06-0005 | APsystems | Microinverter | DS3D-L | V1 |  |  | 1600 | 1600 | 1-phase | X |  | X |  | X | [5 empty] | X | [6 empty] | 2022-10-26
| GLV035-06-0006 | APsystems | Microinverter | DS3D-L-EU | V1 |  |  | 1600 | 1600 | 1-phase | X |  | X |  | X | [5 empty] | X | [6 empty] | 2022-10-26
| GLV035-06-0007 | APsystems | Microinverter | DS3D-SH | V1 |  |  | 1600 | 1600 | 1-phase | X |  | X |  | X | [5 empty] | X | [6 empty] | 2022-10-26
| GLV035-06-0008 | APsystems | Microinverter | DS3D-SH-EU | V1 |  |  | 1600 | 1600 | 1-phase | X |  | X |  | X | [5 empty] | X | [6 empty] | 2022-10-26
| GLV062-01-0001 | Studer | neXt3 | nX3 16000-48 st | 1.0 |  | integrated control system | 15000 | 15000 | 3-phase | X |  | X | X | X | X |  |  |  |  | X |  |  | X | X |  |  | 2022-10-17
| GLV062-01-0002 | Studer | neXt3 | nX3 16000-48 t | 1.0 |  | integrated control system | 15000 | 15000 | 3-phase | X |  | X | X | X | X |  |  |  |  | X |  |  | X | X |  |  | 2022-10-17
| GLV065-02-0001 | IMEON ENERGY | IMEON | IMEON 3.6 | 4.6.4 |  | ISM-100M | 3000 | 3333 | 1-phase | X |  |  | X |  | X |  |  |  |  | X |  |  | X |  |  |  | 2022-10-22
| GLV065-02-0002 | IMEON ENERGY | IMEON | IMEON 3.6 Parallel | 4.6.4 |  | ISM-100M | 3000 | 3333 | 1-phase | X |  |  | X |  | X |  |  |  |  | X |  |  | X |  |  |  | 2022-10-22
| GLV109-07-0001 | Autarco | MX Mark III | S2.MX2500-MIII | V30 (and above) |  |  | 2500 | 2800 | 1-phase | X |  |  |  | X | [5 empty] | X | [6 empty] | 2022-10-28
| GLV109-07-0002 | Autarco | MX Mark III | S2.MX3000-MIII | V30 (and above) |  |  | 3000 | 3300 | 1-phase | X |  |  |  | X | [5 empty] | X | [6 empty] | 2022-10-28
| GLV109-07-0003 | Autarco | MX Mark III | S2.MX3600-MIII | V30 (and above) |  |  | 3600 | 4000 | 1-phase | X |  |  |  | X | [5 empty] | X | [6 empty] | 2022-10-28
| GLV109-07-0004 | Autarco | MX Mark III | S2.MX4000-MIII | V30 (and above) |  |  | 4000 | 4400 | 1-phase | X |  |  |  | X | [5 empty] | X | [6 empty] | 2022-10-28
| GLV109-07-0005 | Autarco | MX Mark III | S2.MX4600-MIII | V30 (and above) |  |  | 4600 | 5000 | 1-phase | X |  |  |  | X | [5 empty] | X | [6 empty] | 2022-10-28
| GLV109-07-0006 | Autarco | MX Mark III | S2.MX5000-MIII | V30 (and above) |  |  | 5000 | 5000 | 1-phase | X |  |  |  | X | [5 empty] | X | [6 empty] | 2022-10-28
| GLV109-07-0007 | Autarco | MX Mark III | S2.MX6000-MIII | V30 (and above) |  |  | 6000 | 6000 | 1-phase | X |  |  |  | X | [5 empty] | X | [6 empty] | 2022-10-28
| GLV175-06-0001 | FoxESS | T Series-G3 | T3-G3 | V1.00 |  |  | 3000 | 3300 | 3-phase | X |  |  |  | X | [5 empty] | X | [6 empty] | 2022-10-28
| GLV175-06-0002 | FoxESS | T Series-G3 | T4-G3 | V1.00 |  |  | 4000 | 4400 | 3-phase | X |  |  |  | X | [5 empty] | X | [6 empty] | 2022-10-28
| GLV175-06-0003 | FoxESS | T Series-G3 | T5-G3 | V1.00 |  |  | 5000 | 5500 | 3-phase | X |  |  |  | X | [5 empty] | X | [6 empty] | 2022-10-28
| GLV175-06-0004 | FoxESS | T Series-G3 | T6-G3 | V1.00 |  |  | 6000 | 6600 | 3-phase | X |  |  |  | X | [5 empty] | X | [6 empty] | 2022-10-28
| GLV175-06-0005 | FoxESS | T Series-G3 | T8-G3 | V1.00 |  |  | 8000 | 8800 | 3-phase | X |  |  |  | X | [5 empty] | X | [6 empty] | 2022-10-28
| GLV175-06-0006 | FoxESS | T Series-G3 | T8(Dual)-G3 | V1.00 |  |  | 8000 | 8800 | 3-phase | X |  |  |  | X | [5 empty] | X | [6 empty] | 2022-10-28
| GLV175-06-0007 | FoxESS | T Series-G3 | T10-G3 | V1.00 |  |  | 10000 | 11000 | 3-phase | X |  |  |  | X | [5 empty] | X | [6 empty] | 2022-10-28
| GLV175-06-0008 | FoxESS | T Series-G3 | T10(Dual)-G3 | V1.00 |  |  | 10000 | 11000 | 3-phase | X |  |  |  | X | [5 empty] | X | [6 empty] | 2022-10-28
| GLV175-06-0009 | FoxESS | T Series-G3 | T12-G3 | V1.00 |  |  | 12000 | 13200 | 3-phase | X |  |  |  | X | [5 empty] | X | [6 empty] | 2022-10-28
| GLV175-06-0010 | FoxESS | T Series-G3 | T12(Dual)-G3 | V1.00 |  |  | 12000 | 13200 | 3-phase | X |  |  |  | X | [5 empty] | X | [6 empty] | 2022-10-28
| GLV175-06-0011 | FoxESS | T Series-G3 | T15-G3 | V1.00 |  |  | 15000 | 16500 | 3-phase | X |  |  |  | X | [5 empty] | X | [6 empty] | 2022-10-28
| GLV175-06-0012 | FoxESS | T Series-G3 | T17-G3 | V1.00 |  |  | 17000 | 18700 | 3-phase | X |  |  |  | X | [5 empty] | X | [6 empty] | 2022-10-28
| GLV175-06-0013 | FoxESS | T Series-G3 | T20-G3 | V1.00 |  |  | 20000 | 22000 | 3-phase | X |  |  |  | X | [5 empty] | X | [6 empty] | 2022-10-28
| GLV175-06-0014 | FoxESS | T Series-G3 | T23-G3 | V1.00 |  |  | 23000 | 25300 | 3-phase | X |  |  |  | X | [5 empty] | X | [6 empty] | 2022-10-28
| GLV175-06-0015 | FoxESS | T Series-G3 | T25-G3 | V1.00 |  |  | 25000 | 27500 | 3-phase | X |  |  |  | X | [5 empty] | X | [6 empty] | 2022-10-28
| GLV201-01-0001 | M+M | Turbo-generator 8109 | M+M steam turbine 8109 with generator Partzsch 21-066-A1 | AVR=2.03.00 AGC-4=6.02.1 Gov=ESTC.1.23 |  |  | 7000000 | 8750000 | 3-phase |  | X | X |  |  |  |  | X |  |  |  |  | X |  |  |  |  | 2022-10-28
| GLV109-10-0001 | Autarco | LD Mark III | S2.LD5000-MIII | V30 (and above) |  |  | 5000 | 5500 | 3-phase | X |  |  |  | X | [5 empty] | X | [6 empty] | 2022-11-02
| GLV109-10-0002 | Autarco | LD Mark III | S2.LD6000-MIII | V30 (and above) |  |  | 6000 | 6600 | 3-phase | X |  |  |  | X | [5 empty] | X | [6 empty] | 2022-11-02
| GLV109-10-0003 | Autarco | LD Mark III | S2.LD8000-MIII | V30 (and above) |  |  | 8000 | 8800 | 3-phase | X |  |  |  | X | [5 empty] | X | [6 empty] | 2022-11-02
| GLV109-10-0004 | Autarco | LD Mark III | S2.LD9000-MIII | V30 (and above) |  |  | 9000 | 9900 | 3-phase | X |  |  |  | X | [5 empty] | X | [6 empty] | 2022-11-02
| GLV109-10-0005 | Autarco | LD Mark III | S2.LD10000-MIII | V30 (and above) |  |  | 10000 | 11000 | 3-phase | X |  |  |  | X | [5 empty] | X | [6 empty] | 2022-11-02
| GLV051-03-0001 | Sunways | STH-4~12KTL-HT | STH-4KTL-HT | V1.01.01.00.00 V1.10.35.01.00 |  | sunways,STM-16D90-3, STM- 16D120-3, STM-24D90-3,STM24D120-3 | 4000 | 4400 | 3-phase | X |  | X | X | X | [5 empty] | X |  |  | X | X |  |  | 2022-11-02
| GLV051-03-0002 | Sunways | STH-4~12KTL-HT | STH-5KTL-HT | V1.01.01.00.00 V1.10.35.01.00 |  | sunways,STM-16D90-3, STM- 16D120-3, STM-24D90-3,STM24D120-3 | 5000 | 5500 | 3-phase | X |  | X | X | X | [5 empty] | X |  |  | X | X |  |  | 2022-11-02
| GLV051-03-0003 | Sunways | STH-4~12KTL-HT | STH-6KTL-HT | V1.01.01.00.00 V1.10.35.01.00 |  | sunways,STM-16D90-3, STM- 16D120-3, STM-24D90-3,STM24D120-3 | 6000 | 6600 | 3-phase | X |  | X | X | X | [5 empty] | X |  |  | X | X |  |  | 2022-11-02
| GLV051-03-0004 | Sunways | STH-4~12KTL-HT | STH-8KTL-HT | V1.01.01.00.00 V1.10.35.01.00 |  | sunways,STM-16D90-3, STM- 16D120-3, STM-24D90-3,STM24D120-3 | 8000 | 8800 | 3-phase | X |  | X | X | X | [5 empty] | X |  |  | X | X |  |  | 2022-11-02
| GLV051-03-0005 | Sunways | STH-4~12KTL-HT | STH-10KTL-HT | V1.01.01.00.00 V1.10.35.01.00 |  | sunways,STM-16D90-3, STM- 16D120-3, STM-24D90-3,STM24D120-3 | 10000 | 11000 | 3-phase | X |  | X | X | X | [5 empty] | X |  |  | X | X |  |  | 2022-11-02
| GLV051-03-0006 | Sunways | STH-4~12KTL-HT | STH-12KTL-HT | V1.01.01.00.00 V1.10.35.01.00 |  | sunways,STM-16D90-3, STM- 16D120-3, STM-24D90-3,STM24D120-3 | 12000 | 13200 | 3-phase | X |  | X | X | X | [5 empty] | X |  |  | X | X |  |  | 2022-11-02
| GLV081-09-0001 | Solis | S5-GC(25-40)K | S5-GC25K | V32 |  |  | 25000 | 27500 | 3-phase | X |  |  |  | X | [5 empty] | X | [6 empty] | 2022-11-14
| GLV081-09-0002 | Solis | S5-GC(25-40)K | S5-GC30K | V32 |  |  | 30000 | 33000 | 3-phase |  |  |  |  | X | [5 empty] | X | [6 empty] | 2022-11-14
| GLV081-09-0003 | Solis | S5-GC(25-40)K | S5-GC33K | V32 |  |  | 33000 | 36300 | 3-phase |  |  |  |  | X | [5 empty] | X | [6 empty] | 2022-11-14
| GLV081-09-0004 | Solis | S5-GC(25-40)K | S5-GC36K | V32 |  |  | 36000 | 39600 | 3-phase |  |  |  |  | X | [5 empty] | X | [6 empty] | 2022-11-14
| GLV081-09-0005 | Solis | S5-GC(25-40)K | S5-GC40K | V32 |  |  | 40000 | 44000 | 3-phase |  |  |  |  | X | [5 empty] | X | [6 empty] | 2022-11-14
| GLV081-09-0006 | Solis | S5-GC(15-23)K-LV | S5-GC15K-LV | V33 |  |  | 15000 | 16500 | 3-phase | X |  |  |  | X | [5 empty] | X | [6 empty] | 2022-11-14
| GLV081-09-0007 | Solis | S5-GC(15-23)K-LV | S5-GC20K-LV | V33 |  |  | 20000 | 22000 | 3-phase | X |  |  |  | X | [5 empty] | X | [6 empty] | 2022-11-14
| GLV081-09-0008 | Solis | S5-GC(15-23)K-LV | S5-GC23K-LV | V33 |  |  | 23000 | 25000 | 3-phase | X |  |  |  | X | [5 empty] | X | [6 empty] | 2022-11-14
| GLV081-10-0001 | Solis | S5-GR3P(3-20)K | S5-GR3P3K | V34 |  |  | 3000 | 3300 | 3-phase | X |  |  |  | X | [5 empty] | X | [6 empty] | 2022-11-14
| GLV081-10-0002 | Solis | S5-GR3P(3-20)K | S5-GR3P4K | V34 |  |  | 4000 | 4400 | 3-phase | X |  |  |  | X | [5 empty] | X | [6 empty] | 2022-11-14
| GLV081-10-0003 | Solis | S5-GR3P(3-20)K | S5-GR3P5K | V34 |  |  | 5000 | 5500 | 3-phase | X |  |  |  | X | [5 empty] | X | [6 empty] | 2022-11-14
| GLV081-10-0004 | Solis | S5-GR3P(3-20)K | S5-GR3P6K | V34 |  |  | 6000 | 6600 | 3-phase | X |  |  |  | X | [5 empty] | X | [6 empty] | 2022-11-14
| GLV081-10-0005 | Solis | S5-GR3P(3-20)K | S5-GR3P8K | V34 |  |  | 8000 | 8800 | 3-phase | X |  |  |  | X | [5 empty] | X | [6 empty] | 2022-11-14
| GLV081-10-0006 | Solis | S5-GR3P(3-20)K | S5-GR3P9K | V34 |  |  | 9000 | 9900 | 3-phase | X |  |  |  | X | [5 empty] | X | [6 empty] | 2022-11-14
| GLV081-10-0007 | Solis | S5-GR3P(3-20)K | S5-GR3P10K | V34 |  |  | 10000 | 11000 | 3-phase | X |  |  |  | X | [5 empty] | X | [6 empty] | 2022-11-14
| GLV081-10-0008 | Solis | S5-GR3P(3-20)K | S5-GR3P12K | V34 |  |  | 12000 | 13200 | 3-phase | X |  |  |  | X | [5 empty] | X | [6 empty] | 2022-11-14
| GLV081-10-0009 | Solis | S5-GR3P(3-20)K | S5-GR3P13K | V34 |  |  | 13000 | 14300 | 3-phase | X |  |  |  | X | [5 empty] | X | [6 empty] | 2022-11-14
| GLV081-10-0010 | Solis | S5-GR3P(3-20)K | S5-GR3P15K | V34 |  |  | 15000 | 16500 | 3-phase | X |  |  |  | X | [5 empty] | X | [6 empty] | 2022-11-14
| GLV081-10-0011 | Solis | S5-GR3P(3-20)K | S5-GR3P17K | V34 |  |  | 17000 | 18700 | 3-phase | X |  |  |  | X | [5 empty] | X | [6 empty] | 2022-11-14
| GLV081-10-0012 | Solis | S5-GR3P(3-20)K | S5-GR3P20K | V34 |  |  | 20000 | 22000 | 3-phase | X |  |  |  | X | [5 empty] | X | [6 empty] | 2022-11-14
| GLV081-10-0013 | Solis | S5-GR3P(5-10)K-LV | S5-GR3P5K-LV | V32 |  |  | 5000 | 5500 | 3-phase | X |  |  |  | X | [5 empty] | X | [6 empty] | 2022-11-14
| GLV081-10-0014 | Solis | S5-GR3P(5-10)K-LV | S5-GR3P6K-LV | V32 |  |  | 6000 | 6600 | 3-phase | X |  |  |  | X | [5 empty] | X | [6 empty] | 2022-11-14
| GLV081-10-0015 | Solis | S5-GR3P(3-20)K | S5-GR3P8K-BE | V34 |  |  | 8000 | 8800 | 3-phase | X |  |  |  | X | [5 empty] | X | [6 empty] | 2022-11-14
| GLV025-03-0001 | AEG | AS-IR01_0.75-3kW | AS-IR01-750 | 3.01.05 |  |  | 750 | 750 | 1-phase | X |  | X | X | X |  | X |  |  |  | X | [6 empty] | 2022-11-22
| GLV025-03-0002 | AEG | AS-IR01_0.75-3kW | AS-IR01-1000 | 3.01.05 |  |  | 1000 | 1000 | 1-phase | X |  | X | X | X |  | X |  |  |  | X | [6 empty] | 2022-11-22
| GLV025-03-0003 | AEG | AS-IR01_0.75-3kW | AS-IR01-1500 | 3.01.05 |  |  | 1500 | 1500 | 1-phase | X |  | X | X | X |  | X |  |  |  | X | [6 empty] | 2022-11-22
| GLV025-03-0004 | AEG | AS-IR01_0.75-3kW | AS-IR01-2000 | 3.01.05 |  |  | 2000 | 2000 | 1-phase | X |  | X | X | X |  | X |  |  |  | X | [6 empty] | 2022-11-22
| GLV025-03-0005 | AEG | AS-IR01_0.75-3kW | AS-IR01-3000 | 3.01.05 |  |  | 3000 | 3000 | 1-phase | X |  | X | X | X |  | X |  |  |  | X | [6 empty] | 2022-11-22
| GLV025-03-0006 | AEG | AS-IC01_4-10kW | AS-IC01-4000-2 | 3.01.05 |  |  | 4000 | 4000 | 3-phase | X |  | X | X | X |  | X |  |  |  | X | [6 empty] | 2022-11-22
| GLV025-03-0007 | AEG | AS-IC01_4-10kW | AS-IC01-5000-2 | 3.01.05 |  |  | 5000 | 5000 | 3-phase | X |  | X | X | X |  | X |  |  |  | X | [6 empty] | 2022-11-22
| GLV025-03-0008 | AEG | AS-IC01_4-10kW | AS-IC01-6000-2 | 3.01.05 |  |  | 6000 | 6000 | 3-phase | X |  | X | X | X |  | X |  |  |  | X | [6 empty] | 2022-11-22
| GLV025-03-0009 | AEG | AS-IC01_4-10kW | AS-IC01-8000-2 | 3.01.05 |  |  | 8000 | 8000 | 3-phase | X |  | X | X | X |  | X |  |  |  | X | [6 empty] | 2022-11-22
| GLV025-03-0010 | AEG | AS-IC01_4-10kW | AS-IC01-10000-2 | 3.01.05 |  |  | 10000 | 10000 | 3-phase | X |  | X | X | X |  | X |  |  |  | X | [6 empty] | 2022-11-22
| GLV105-13-0001 | SolaX Power | X1-BOOST | X1-4.6K-T-D(L) | Master:1.08 Manager:1.07 |  |  | 4600 | 4600 | 1-phase | X |  | X |  | X | [5 empty] | X | [6 empty] | 2022-11-22
| GLV105-13-0002 | SolaX Power | X1-BOOST | X1-4.6K-T-N(L) | Master:1.08 Manager:1.07 |  |  | 4600 | 4600 | 1-phase | X |  | X |  | X | [5 empty] | X | [6 empty] | 2022-11-22
| GLV105-13-0003 | SolaX Power | X1-BOOST | X1-5.0K-T-D(L) | Master:1.08 Manager:1.07 |  |  | 4999 | 4999 | 1-phase | X |  | X |  | X | [5 empty] | X | [6 empty] | 2022-11-22
| GLV105-13-0004 | SolaX Power | X1-BOOST | X1-5.0K-T-N(L) | Master:1.08 Manager:1.07 |  |  | 4999 | 4999 | 1-phase | X |  | X |  | X | [5 empty] | X | [6 empty] | 2022-11-22
| GLV048-11-0001 | Kstar | BluE | 3KT-M1 | ARM：V0.8.00 DSP：V 0.7.00 |  |  | 3000 | 3300 | 3-phase | X |  | X | X | X | [5 empty] | X | [6 empty] | 2022-11-24
| GLV048-11-0002 | Kstar | BluE | 3.6KT-M1 | ARM：V0.8.00 DSP：V 0.7.00 |  |  | 3600 | 4000 | 3-phase | X |  | X | X | X | [5 empty] | X | [6 empty] | 2022-11-24
| GLV048-11-0003 | Kstar | BluE | 4KT-M1 | ARM：V0.8.00 DSP：V 0.7.00 |  |  | 4000 | 4400 | 3-phase | X |  | X | X | X | [5 empty] | X | [6 empty] | 2022-11-24
| GLV048-11-0004 | Kstar | BluE | 5KT-M1 | ARM：V0.8.00 DSP：V 0.7.00 |  |  | 5000 | 5500 | 3-phase | X |  | X | X | X | [5 empty] | X | [6 empty] | 2022-11-24
| GLV048-11-0005 | Kstar | BluE | 6KT-M1 | ARM：V0.8.00 DSP：V 0.7.00 |  |  | 6000 | 6600 | 3-phase | X |  | X | X | X | [5 empty] | X | [6 empty] | 2022-11-24
| GLV048-11-0006 | Kstar | BluE | 8KT-M1 | ARM：V0.8.00 DSP：V 0.7.00 |  |  | 8000 | 8800 | 3-phase | X |  | X | X | X | [5 empty] | X | [6 empty] | 2022-11-24
| GLV048-11-0007 | Kstar | BluE | 10KT-M1 | ARM：V0.8.00 DSP：V 0.7.00 |  |  | 10000 | 11000 | 3-phase | X |  | X | X | X | [5 empty] | X | [6 empty] | 2022-11-24
| GLV048-11-0008 | Kstar | BluE | 12KT-M1 | ARM：V0.8.00 DSP：V 0.7.00 |  |  | 12000 | 13200 | 3-phase | X |  | X | X | X | [5 empty] | X | [6 empty] | 2022-11-24
| GLV048-11-0009 | Kstar | BluE | 15KT-M1 | ARM：V0.8.00 DSP：V 0.7.00 |  |  | 15000 | 16500 | 3-phase | X |  | X | X | X | [5 empty] | X | [6 empty] | 2022-11-24
| GLV048-11-0010 | Kstar | BluE | 17KT-M1 | ARM：V0.8.00 DSP：V 0.7.00 |  |  | 17000 | 18700 | 3-phase | X |  | X | X | X | [5 empty] | X | [6 empty] | 2022-11-24
| GLV048-11-0011 | Kstar | BluE | 20KT-M1 | ARM：V0.8.00 DSP：V 0.7.00 |  |  | 20000 | 22000 | 3-phase | X |  | X | X | X | [5 empty] | X | [6 empty] | 2022-11-24
| GLV048-11-0012 | Kstar | BluE | 25KT-M1 | ARM：V0.8.00 DSP：V 0.7.00 |  |  | 25000 | 27500 | 3-phase | X |  | X | X | X | [5 empty] | X | [6 empty] | 2022-11-24
| GLV142-10-0001 | SOFARSOLAR | Grid connected photovoltaic inverter | SOFAR 75KTL | V020010 |  |  | 75000 | 75000 | 3-phase |  |  | X |  | X | [5 empty] | X | [6 empty] | 2022-11-24
| GLV142-10-0002 | SOFARSOLAR | Grid connected photovoltaic inverter | SOFAR 80KTL | V020010 |  |  | 80000 | 88000 | 3-phase |  |  | X |  | X | [5 empty] | X | [6 empty] | 2022-11-24
| GLV142-10-0003 | SOFARSOLAR | Grid connected photovoltaic inverter | SOFAR 100KTL | V020010 |  |  | 100000 | 110000 | 3-phase |  |  | X |  | X | [5 empty] | X | [6 empty] | 2022-11-24
| GLV142-10-0004 | SOFARSOLAR | Grid connected photovoltaic inverter | SOFAR 110KTL | V020010 |  |  | 110000 | 121000 | 3-phase |  |  | X |  | X | [5 empty] | X | [6 empty] | 2022-11-24
| GLV142-10-0005 | SOFARSOLAR | Grid connected photovoltaic inverter | SOFAR 100KTL-HV | V020010 |  |  | 100000 | 110000 | 3-phase |  |  | X |  | X | [5 empty] | X | [6 empty] | 2022-11-24
| GLV142-10-0006 | SOFARSOLAR | Grid connected photovoltaic inverter | SOFAR 125KTL-HV | V020010 |  |  | 125000 | 137000 | 3-phase |  |  | X |  | X | [5 empty] | X | [6 empty] | 2022-11-24
| GLV142-10-0007 | SOFARSOLAR | Grid connected photovoltaic inverter | SOFAR 136KTL-HV | V020010 |  |  | 136000 | 150000 | 3-phase |  |  | X |  | X | [5 empty] | X | [6 empty] | 2022-11-24
| GLV044-03-0007 | Growatt | MIN | 6000TL-XE | AL1.0 |  |  | 6000 | 6000 | 1-phase | X |  | X | X | X |  | X |  |  |  | X | [6 empty] | 2022-11-22
| GLV048-12-0001 | Kstar | KSG | 25KT-M1 | ARM：V0.8.00 DSP：V 0.7.00 |  |  | 25000 | 27500 | 3-phase | X |  | X | X | X | [5 empty] | X | [6 empty] | 2022-12-06
| GLV048-12-0002 | Kstar | KSG | 30KT-M1 | ARM：V0.8.00 DSP：V 0.7.00 |  |  | 30000 | 33000 | 3-phase |  |  | X | X | X | [5 empty] | X | [6 empty] | 2022-12-06
| GLV048-12-0003 | Kstar | KSG | 40KT-M1 | ARM：V0.8.00 DSP：V 0.7.00 |  |  | 40000 | 44000 | 3-phase |  |  | X | X | X | [5 empty] | X | [6 empty] | 2022-12-06
| GLV081-11-0001 | Solis | S5-EH1P(3-6)K-L | S5-EH1P3K-L | V2F | SDM630MCT SDM120CTM ACR10R-D16TE ACR10R-D16TE4 |  | 3000 | 3300 | 1-phase | X |  |  | X | X | X |  |  |  |  | X |  |  | X | X |  |  | 2022-12-06
| GLV081-11-0002 | Solis | S5-EH1P(3-6)K-L | S5-EH1P3.6K-L | V2F | SDM630MCT SDM120CTM ACR10R-D16TE ACR10R-D16TE4 |  | 3600 | 4000 | 1-phase | X |  |  | X | X | X |  |  |  |  | X |  |  | X | X |  |  | 2022-12-06
| GLV081-11-0003 | Solis | S5-EH1P(3-6)K-L | S5-EH1P4.6K-L | V2F | SDM630MCT SDM120CTM ACR10R-D16TE ACR10R-D16TE4 |  | 4600 | 4600 | 1-phase | X |  |  | X | X | X |  |  |  |  | X |  |  | X | X |  |  | 2022-12-06
| GLV081-11-0004 | Solis | S5-EH1P(3-6)K-L | S5-EH1P5K-L | V2F | SDM630MCT SDM120CTM ACR10R-D16TE ACR10R-D16TE4 |  | 5000 | 5500 | 1-phase | X |  |  | X | X | X |  |  |  |  | X |  |  | X | X |  |  | 2022-12-06
| GLV081-11-0005 | Solis | S5-EH1P(3-6)K-L | S5-EH1P3K-L-BE | V2F | SDM630MCT SDM120CTM ACR10R-D16TE ACR10R-D16TE4 |  | 3000 | 3300 | 1-phase | X |  |  | X | X | X |  |  |  |  | X |  |  | X | X |  |  | 2022-12-06
| GLV081-11-0006 | Solis | S5-EH1P(3-6)K-L | S5-EH1P3.6K-L-BE | V2F | SDM630MCT SDM120CTM ACR10R-D16TE ACR10R-D16TE4 |  | 3600 | 4000 | 1-phase | X |  |  | X | X | X |  |  |  |  | X |  |  | X | X |  |  | 2022-12-06
| GLV081-11-0007 | Solis | S5-EH1P(3-6)K-L | S5-EH1P4.6K-L-BE | V2F | SDM630MCT SDM120CTM ACR10R-D16TE ACR10R-D16TE4 |  | 4600 | 4600 | 1-phase | X |  |  | X | X | X |  |  |  |  | X |  |  | X | X |  |  | 2022-12-06
| GLV081-11-0008 | Solis | S5-EH1P(3-6)K-L | S5-EH1P5K-L-BE | V2F | SDM630MCT SDM120CTM ACR10R-D16TE ACR10R-D16TE4 |  | 5000 | 5000 | 1-phase | X |  |  | X | X | X |  |  |  |  | X |  |  | X | X |  |  | 2022-12-06
| GLV109-06-0001 | Autarco | XLX Mark III | S2.XLX25000-MIII | V2F (and above) |  |  | 25000 | 27500 | 3-phase | X |  |  |  | X | [5 empty] | X | [6 empty] | 2022-12-06
| GLV109-06-0002 | Autarco | XLX Mark III | S2.XLX30000-MIII | V2F (and above) |  |  | 30000 | 33000 | 3-phase |  |  |  |  | X | [5 empty] | X | [6 empty] | 2022-12-06
| GLV109-06-0003 | Autarco | XLX Mark III | S2.XLX33000-MIII | V2F (and above) |  |  | 33000 | 36300 | 3-phase |  |  |  |  | X | [5 empty] | X | [6 empty] | 2022-12-06
| GLV109-06-0004 | Autarco | XLX Mark III | S2.XLX36000-MIII | V2F (and above) |  |  | 36000 | 39600 | 3-phase |  |  |  |  | X | [5 empty] | X | [6 empty] | 2022-12-06
| GLV109-06-0005 | Autarco | XLX Mark III | S2.XLX40000-MIII | V2F (and above) |  |  | 40000 | 44000 | 3-phase |  |  |  |  | X | [5 empty] | X | [6 empty] | 2022-12-06
| GLV136-08-0001 | mtu | 16V4000 GS, 400V | 16V4000 L64/L64FNER + Stamford Generator LVSI 804 T2 Wdg 12 → refer to 18-EZE-0008-03 and 18-EZE-0008-08 Nr. 13 | MIP V3.9 + MMC V3.9 and above, Basler DECS 150 Firmware V 2.02.00 and above |  |  | 2028000 | 2535000 | 3-phase |  | X | X | X | X | [7 empty] | X |  | X |  |  | 2022-12-06
| GLV188-01-0001 | Deye | SUN | SUN-3K-SG04LP1-EU | V4369 |  |  | 3000 | 3300 | 1-phase | X |  | X | X | X | [5 empty] | X |  |  | X |  |  |  | 2022-12-06
| GLV188-01-0002 | Deye | SUN | SUN-3K-SG04LP1-24-EU | V4369 |  |  | 3000 | 3300 | 1-phase | X |  | X | X | X | [5 empty] | X |  |  | X |  |  |  | 2022-12-06
| GLV188-01-0003 | Deye | SUN | SUN-3,6K-SG04LP1-EU | V4369 |  |  | 3600 | 3960 | 1-phase | X |  | X | X | X | [5 empty] | X |  |  | X |  |  |  | 2022-12-06
| GLV188-01-0004 | Deye | SUN | SUN-5K-SG04LP1-EU | V4369 |  |  | 5000 | 5500 | 1-phase | X |  | X | X | X | [5 empty] | X |  |  | X |  |  |  | 2022-12-06
| GLV188-01-0005 | Deye | SUN | SUN-6K-SG04LP1-EU | V4369 |  |  | 6000 | 6600 | 1-phase | X |  | X | X | X | [5 empty] | X |  |  | X |  |  |  | 2022-12-06
| GLV188-02-0001 | Deye | Hybrid Inverter | SUN-5K-SG04LP3-EU | V1090 |  |  | 5000 | 5500 | 3-phase | X |  | X | X | X | [5 empty] | X |  |  | X |  |  |  | 2022-12-06
| GLV188-02-0002 | Deye | Hybrid Inverter | SUN-6K-SG04LP3-EU | V1090 |  |  | 6000 | 6600 | 3-phase | X |  | X | X | X | [5 empty] | X |  |  | X |  |  |  | 2022-12-06
| GLV188-02-0003 | Deye | Hybrid Inverter | SUN-8K-SG04LP3-EU | V1090 |  |  | 8000 | 8800 | 3-phase | X |  | X | X | X | [5 empty] | X |  |  | X |  |  |  | 2022-12-06
| GLV188-02-0004 | Deye | Hybrid Inverter | SUN-10K-SG04LP3-EU | V1090 |  |  | 10000 | 11000 | 3-phase | X |  | X | X | X | [5 empty] | X |  |  | X |  |  |  | 2022-12-06
| GLV188-02-0005 | Deye | Hybrid Inverter | SUN-12K-SG04LP3-EU | V1090 |  |  | 12000 | 13200 | 3-phase | X |  | X | X | X | [5 empty] | X |  |  | X |  |  |  | 2022-12-06
| GLV167-01-0001 | Livoltek Power | Hyper Series | Hyper-2000 | DSP1: V1.07 DSP2: V1.07 ARM: V0.63 | Meter:DDSU666 |  | 2000 | 2000 | 1-phase | X |  |  | X | X | X |  |  |  |  | X |  |  | X |  |  |  | 2022-12-06
| GLV167-01-0002 | Livoltek Power | Hyper Series | Hyper-3000 | DSP1: V1.07 DSP2: V1.07 ARM: V0.63 | Meter:DDSU666 |  | 3000 | 3000 | 1-phase | X |  |  | X | X | X |  |  |  |  | X |  |  | X |  |  |  | 2022-12-06
| GLV167-01-0003 | Livoltek Power | Hyper Series | Hyper-3680 | DSP1: V1.07 DSP2: V1.07 ARM: V0.63 | Meter:DDSU666 |  | 3680 | 3680 | 1-phase | X |  |  | X | X | X |  |  |  |  | X |  |  | X |  |  |  | 2022-12-06
| GLV167-01-0004 | Livoltek Power | Hyper Series | Hyper-4600 | DSP1: V1.07 DSP2: V1.07 ARM: V0.63 | Meter:DDSU666 |  | 4600 | 4600 | 1-phase | X |  |  | X | X | X |  |  |  |  | X |  |  | X |  |  |  | 2022-12-06
| GLV167-01-0005 | Livoltek Power | Hyper Series | Hyper-5000 | DSP1: V1.07 DSP2: V1.07 ARM: V0.63 | Meter:DDSU666 |  | 5000 | 5000 | 1-phase | X |  |  | X | X | X |  |  |  |  | X |  |  | X |  |  |  | 2022-12-06
| GLV167-01-0006 | Livoltek Power | Retro Series | Retro-2000 | DSP1: V1.07 DSP2: V1.07 ARM: V0.63 | Meter:DDSU666 |  | 2000 | 2000 | 1-phase | X |  |  | X | X | X | [7 empty] | X |  |  |  | 2022-12-06
| GLV167-01-0007 | Livoltek Power | Retro Series | Retro-3000 | DSP1: V1.07 DSP2: V1.07 ARM: V0.63 | Meter:DDSU666 |  | 3000 | 3000 | 1-phase | X |  |  | X | X | X | [7 empty] | X |  |  |  | 2022-12-06
| GLV167-01-0008 | Livoltek Power | Retro Series | Retro-3680 | DSP1: V1.07 DSP2: V1.07 ARM: V0.63 | Meter:DDSU666 |  | 3680 | 3680 | 1-phase | X |  |  | X | X | X | [7 empty] | X |  |  |  | 2022-12-06
| GLV167-01-0009 | Livoltek Power | Retro Series | Retro-4600 | DSP1: V1.07 DSP2: V1.07 ARM: V0.63 | Meter:DDSU666 |  | 4600 | 4600 | 1-phase | X |  |  | X | X | X | [7 empty] | X |  |  |  | 2022-12-06
| GLV167-01-0010 | Livoltek Power | Retro Series | Retro-5000 | DSP1: V1.07 DSP2: V1.07 ARM: V0.63 | Meter:DDSU666 |  | 5000 | 5000 | 1-phase | X |  |  | X | X | X | [7 empty] | X |  |  |  | 2022-12-06
| GLV044-17-0001 | Growatt | MIN | 2500TL-X | AK1.0/AL1.0 |  |  | 2500 | 2500 | 1-phase | X |  | X | X | X | [5 empty] | X | [6 empty] | 2022-12-12
| GLV044-17-0002 | Growatt | MIN | 3000TL-X | AK1.0/AL1.0 |  |  | 3000 | 3000 | 1-phase | X |  | X | X | X | [5 empty] | X | [6 empty] | 2022-12-12
| GLV044-17-0003 | Growatt | MIN | 3600TL-X | AK1.0/AL1.0 |  |  | 3600 | 3600 | 1-phase | X |  | X | X | X | [5 empty] | X | [6 empty] | 2022-12-12
| GLV044-17-0004 | Growatt | MIN | 4200TL-X | AK1.0/AL1.0 |  |  | 4200 | 4200 | 1-phase | X |  | X | X | X | [5 empty] | X | [6 empty] | 2022-12-12
| GLV044-17-0005 | Growatt | MIN | 4600TL-X | AK1.0/AL1.0 |  |  | 4600 | 4600 | 1-phase | X |  | X | X | X | [5 empty] | X | [6 empty] | 2022-12-12
| GLV044-17-0006 | Growatt | MIN | 5000TL-X | AK1.0/AL1.0 |  |  | 5000 | 5000 | 1-phase | X |  | X | X | X | [5 empty] | X | [6 empty] | 2022-12-12
| GLV044-17-0007 | Growatt | MIN | 6000TL-X | AK1.0/AL1.0 |  |  | 6000 | 6000 | 1-phase | X |  | X | X | X | [5 empty] | X | [6 empty] | 2022-12-12
| GLV044-18-0001 | Growatt | SPH | SPH 3000TL BL-UP | RA1.0 | Current Transformer, Energy Meter SDM230,SDM120CT-MA SDM630, SDM630 CT-MA, DDSU666, DTSU666 S/TPM-CT-G |  | 3000 | 3000 | 1-phase | X |  | X | X | X | X |  |  |  |  | X |  |  | X | X |  |  | 2022-12-12
| GLV044-18-0002 | Growatt | SPH | SPH 3600TL BL-UP | RA1.0 | Current Transformer, Energy Meter SDM230,SDM120CT-MA SDM630, SDM630 CT-MA, DDSU666, DTSU666 S/TPM-CT-G |  | 3680 | 3680 | 1-phase | X |  | X | X | X | X |  |  |  |  | X |  |  | X | X |  |  | 2022-12-12
| GLV044-18-0003 | Growatt | SPH | SPH 4000TL BL-UP | RA1.0 | Current Transformer, Energy Meter SDM230,SDM120CT-MA SDM630, SDM630 CT-MA, DDSU666, DTSU666 S/TPM-CT-G |  | 4000 | 4000 | 1-phase | X |  | X | X | X | X |  |  |  |  | X |  |  | X | X |  |  | 2022-12-12
| GLV044-18-0004 | Growatt | SPH | SPH 4600TL BL-UP | RA1.0 | Current Transformer, Energy Meter SDM230,SDM120CT-MA SDM630, SDM630 CT-MA, DDSU666, DTSU666 S/TPM-CT-G |  | 4600 | 4600 | 1-phase | X |  | X | X | X | X |  |  |  |  | X |  |  | X | X |  |  | 2022-12-12
| GLV044-18-0005 | Growatt | SPH | SPH 5000TL BL-UP | RA1.0 | Current Transformer, Energy Meter SDM230,SDM120CT-MA SDM630, SDM630 CT-MA, DDSU666, DTSU666 S/TPM-CT-G |  | 5000 | 5000 | 1-phase | X |  | X | X | X | X |  |  |  |  | X |  |  | X | X |  |  | 2022-12-12
| GLV044-18-0006 | Growatt | SPH | SPH 6000TL BL-UP | RA1.0 | Current Transformer, Energy Meter SDM230,SDM120CT-MA SDM630, SDM630 CT-MA, DDSU666, DTSU666 S/TPM-CT-G |  | 6000 | 6000 | 1-phase | X |  | X | X | X | X |  |  |  |  | X |  |  | X | X |  |  | 2022-12-12
| GLV200-01-0001 | eCactus | Agave | WH-SPHA3.6H-5.12kWh | V1.00 or above | ACR10R-D16TE |  | 3600 | 3600 | 1-phase | X |  | X | X | X | X |  |  |  |  | X |  |  | X | X |  |  | 2022-12-12
| GLV200-01-0002 | eCactus | Agave | WH-SPHA4.6H-5.12kWh | V1.00 or above | ACR10R-D16TE |  | 4600 | 4600 | 1-phase | X |  | X | X | X | X |  |  |  |  | X |  |  | X | X |  |  | 2022-12-12
| GLV200-01-0003 | eCactus | Agave | WH-SPHA5.0H-5.12kWh | V1.00 or above | ACR10R-D16TE |  | 5000 | 5000 | 1-phase | X |  | X | X | X | X |  |  |  |  | X |  |  | X | X |  |  | 2022-12-12
| GLV200-01-0004 | eCactus | Agave | WH-SPHA6.0H-5.12kWh | V1.00 or above | ACR10R-D16TE |  | 6000 | 6000 | 1-phase | X |  | X | X | X | X |  |  |  |  | X |  |  | X | X |  |  | 2022-12-12
| GLV200-01-0005 | eCactus | Agave | WH-SPHA3.6H-10.24kWh | V1.00 or above | ACR10R-D16TE |  | 3600 | 3600 | 1-phase | X |  | X | X | X | X |  |  |  |  | X |  |  | X | X |  |  | 2022-12-12
| GLV200-01-0006 | eCactus | Agave | WH-SPHA4.6H-10.24kWh | V1.00 or above | ACR10R-D16TE |  | 4600 | 4600 | 1-phase | X |  | X | X | X | X |  |  |  |  | X |  |  | X | X |  |  | 2022-12-12
| GLV200-01-0007 | eCactus | Agave | WH-SPHA5.0H-10.24kWh | V1.00 or above | ACR10R-D16TE |  | 5000 | 5000 | 1-phase | X |  | X | X | X | X |  |  |  |  | X |  |  | X | X |  |  | 2022-12-12
| GLV200-01-0008 | eCactus | Agave | WH-SPHA6.0H-10.24kWh | V1.00 or above | ACR10R-D16TE |  | 6000 | 6000 | 1-phase | X |  | X | X | X | X |  |  |  |  | X |  |  | X | X |  |  | 2022-12-12
| GLV142-13-0001 | SOFARSOLAR | Grid connected photovoltaic inverter | SOFAR 15KTLX-G3 | V010000 |  |  | 15000 | 16500 | 3-phase | X |  | X | X | X | [5 empty] | X | [6 empty] | 2022-12-13
| GLV142-13-0002 | SOFARSOLAR | Grid connected photovoltaic inverter | SOFAR 17KTLX-G3 | V010000 |  |  | 17000 | 18700 | 3-phase | X |  | X | X | X | [5 empty] | X | [6 empty] | 2022-12-13
| GLV142-13-0003 | SOFARSOLAR | Grid connected photovoltaic inverter | SOFAR 20KTLX-G3 | V010000 |  |  | 20000 | 22000 | 3-phase | X |  | X | X | X | [5 empty] | X | [6 empty] | 2022-12-13
| GLV142-13-0004 | SOFARSOLAR | Grid connected photovoltaic inverter | SOFAR 22KTLX-G3 | V010000 |  |  | 22000 | 24200 | 3-phase | X |  | X | X | X | [5 empty] | X | [6 empty] | 2022-12-13
| GLV142-13-0005 | SOFARSOLAR | Grid connected photovoltaic inverter | SOFAR 24KTLX-G3 | V010000 |  |  | 24000 | 26400 | 3-phase | X |  | X | X | X | [5 empty] | X | [6 empty] | 2022-12-13
| GLV142-14-0001 | SOFARSOLAR | Grid connected photovoltaic inverter | SOFAR 3.3KTLX-G3 | V000001 |  |  | 3000 | 3300 | 3-phase | X |  | X | X | X | [5 empty] | X | [6 empty] | 2022-12-13
| GLV142-14-0002 | SOFARSOLAR | Grid connected photovoltaic inverter | SOFAR 4.4KTLX-G3 | V000001 |  |  | 4000 | 4400 | 3-phase | X |  | X | X | X | [5 empty] | X | [6 empty] | 2022-12-13
| GLV142-14-0003 | SOFARSOLAR | Grid connected photovoltaic inverter | SOFAR 5KTLX-G3-A | V000001 |  |  | 5000 | 5000 | 3-phase | X |  | X | X | X | [5 empty] | X | [6 empty] | 2022-12-13
| GLV142-14-0004 | SOFARSOLAR | Grid connected photovoltaic inverter | SOFAR 5.5KTLX-G3 | V000001 |  |  | 5000 | 5500 | 3-phase | X |  | X | X | X | [5 empty] | X | [6 empty] | 2022-12-13
| GLV142-14-0005 | SOFARSOLAR | Grid connected photovoltaic inverter | SOFAR 6.6KTLX-G3 | V000001 |  |  | 6000 | 6600 | 3-phase | X |  | X | X | X | [5 empty] | X | [6 empty] | 2022-12-13
| GLV142-14-0006 | SOFARSOLAR | Grid connected photovoltaic inverter | SOFAR 8.8KTLX-G3 | V000001 |  |  | 8000 | 8800 | 3-phase | X |  | X | X | X | [5 empty] | X | [6 empty] | 2022-12-13
| GLV142-14-0007 | SOFARSOLAR | Grid connected photovoltaic inverter | SOFAR 10KTLX-G3-A | V000001 |  |  | 10000 | 10000 | 3-phase | X |  | X | X | X | [5 empty] | X | [6 empty] | 2022-12-13
| GLV142-14-0008 | SOFARSOLAR | Grid connected photovoltaic inverter | SOFAR 11KTLX-G3 | V000001 |  |  | 10000 | 11000 | 3-phase | X |  | X | X | X | [5 empty] | X | [6 empty] | 2022-12-13
| GLV142-14-0009 | SOFARSOLAR | Grid connected photovoltaic inverter | SOFAR 11KTLX-G3-A | V000001 |  |  | 10000 | 11000 | 3-phase | X |  | X | X | X | [5 empty] | X | [6 empty] | 2022-12-13
| GLV142-14-0010 | SOFARSOLAR | Grid connected photovoltaic inverter | SOFAR 12KTLX-G3 | V000001 |  |  | 12000 | 13200 | 3-phase | X |  | X | X | X | [5 empty] | X | [6 empty] | 2022-12-13
| GLV032-13-0001 | GOODWE | DNS G3 | GW3000-DNS-30 | v1.00.00 or higher |  |  | 3000 | 3300 | 1-phase | X |  | X | X | X | [5 empty] | X | [6 empty] | 2022-12-15 | 2023-05-03 | SmaX 3000VA corrected
| GLV032-13-0002 | GOODWE | DNS G3 | GW3600-DNS-30 | v1.00.00 or higher |  |  | 3600 | 3960 | 1-phase | X |  | X | X | X | [5 empty] | X | [6 empty] | 2022-12-15 | 2023-05-03 | SmaX 3600VA corrected
| GLV032-13-0003 | GOODWE | DNS G3 | GW4200-DNS-30 | v1.00.00 or higher |  |  | 4200 | 4620 | 1-phase | X |  | X | X | X | [5 empty] | X | [6 empty] | 2022-12-15 | 2023-05-03 | SmaX 4200VA corrected
| GLV032-13-0004 | GOODWE | DNS G3 | GW5000-DNS-30 | v1.00.00 or higher |  |  | 5000 | 5500 | 1-phase | X |  | X | X | X | [5 empty] | X | [6 empty] | 2022-12-15 | 2023-05-03 | SmaX 5000VA corrected
| GLV142-12-0001 | SOFARSOLAR | Grid connected photovoltaic inverter | SOFAR 3KTLM-G3 | V000001 |  |  | 3000 | 3300 | 1-phase | X |  | X | X | X | [5 empty] | X | [6 empty] | 2022-12-15
| GLV142-12-0002 | SOFARSOLAR | Grid connected photovoltaic inverter | SOFAR 3.6KTLM-G3 | V000001 |  |  | 3680 | 3680 | 1-phase | X |  | X | X | X | [5 empty] | X | [6 empty] | 2022-12-15
| GLV142-12-0003 | SOFARSOLAR | Grid connected photovoltaic inverter | SOFAR 4KTLM-G3 | V000001 |  |  | 4000 | 4400 | 1-phase | X |  | X | X | X | [5 empty] | X | [6 empty] | 2022-12-15
| GLV142-12-0004 | SOFARSOLAR | Grid connected photovoltaic inverter | SOFAR 4.6KTLM-G3 | V000001 |  |  | 4600 | 4600 | 1-phase | X |  | X | X | X | [5 empty] | X | [6 empty] | 2022-12-15
| GLV142-12-0005 | SOFARSOLAR | Grid connected photovoltaic inverter | SOFAR 5KTLM-G3 | V000001 |  |  | 5000 | 5500 | 1-phase | X |  | X | X | X | [5 empty] | X | [6 empty] | 2022-12-15
| GLV142-12-0006 | SOFARSOLAR | Grid connected photovoltaic inverter | SOFAR 5KTLM-G3-A | V000001 |  |  | 5000 | 5000 | 1-phase | X |  | X | X | X | [5 empty] | X | [6 empty] | 2022-12-15
| GLV142-12-0007 | SOFARSOLAR | Grid connected photovoltaic inverter | SOFAR 6KTLM-G3 | V000001 |  |  | 6000 | 6000 | 1-phase | X |  | X | X | X | [5 empty] | X | [6 empty] | 2022-12-15
| GLV142-11-0001 | SOFARSOLAR | Solar Grid-tied Inverter | SOFAR 50KTLX-G3 |  |  |  | 50000 | 55000 | 3-phase |  |  | X |  | X | [5 empty] | X | [6 empty] | 2022-12-15
| GLV142-11-0002 | SOFARSOLAR | Solar Grid-tied Inverter | SOFAR 45KTLX-G3 |  |  |  | 45000 | 50000 | 3-phase |  |  | X |  | X | [5 empty] | X | [6 empty] | 2022-12-15
| GLV142-11-0003 | SOFARSOLAR | Solar Grid-tied Inverter | SOFAR 40KTLX-G3 |  |  |  | 40000 | 44000 | 3-phase |  |  | X |  | X | [5 empty] | X | [6 empty] | 2022-12-15
| GLV142-11-0004 | SOFARSOLAR | Solar Grid-tied Inverter | SOFAR 36KTLX-G3 |  |  |  | 36000 | 40000 | 3-phase |  |  | X |  | X | [5 empty] | X | [6 empty] | 2022-12-15
| GLV142-11-0005 | SOFARSOLAR | Solar Grid-tied Inverter | SOFAR 33KTLX-G3 |  |  |  | 33000 | 37000 | 3-phase |  |  | X |  | X | [5 empty] | X | [6 empty] | 2022-12-15
| GLV142-11-0006 | SOFARSOLAR | Solar Grid-tied Inverter | SOFAR 30KTLX-G3 |  |  |  | 30000 | 34000 | 3-phase |  |  | X |  | X | [5 empty] | X | [6 empty] | 2022-12-15
| GLV142-11-0007 | SOFARSOLAR | Solar Grid-tied Inverter | SOFAR 25KTLX-G3 |  |  |  | 25000 | 28000 | 3-phase | X |  | X |  | X | [5 empty] | X | [6 empty] | 2022-12-15
| GLV070-12-0001 | Sungrow | CX-P2 series | SG125CX-P2 | LCD_GARNET-S_V11_V01_A MDSP_GARNET-S_V11_V01_A |  |  | 125000 | 125000 | 3-phase |  | X | X | X | X | [5 empty] | X | [6 empty] | 2022-12-21
| GLV037-05-0001 | INNIO Jenbacher | Series 3 | J 312 - CG 634 G 690V (note: F values of power) | ≥ DIA.NE 4.5 |  |  | 509600 | 637000 | 3-phase |  | X |  | X | X |  |  | X |  |  |  |  | X |  |  | X |  | 2022-12-21
| GLV037-05-0002 | INNIO Jenbacher | Series 3 | J 312 - CG 634 K 415V (note: F values of power) | ≥ DIA.NE 4.5 |  |  | 680000 | 850000 | 3-phase |  | X |  | X | X |  |  | X |  |  |  |  | X |  |  | X |  | 2022-12-21
| GLV037-05-0003 | INNIO Jenbacher | Series 3 | J 312 - DIG 110 i/4 10000V (note: F values of power) | ≥ DIA.NE 4.5 |  |  | 822400 | 1028000 | 3-phase |  | X |  | X | X |  |  | X |  |  |  |  | X |  |  | X |  | 2022-12-21
| GLV037-05-0004 | INNIO Jenbacher | Series 3 | J 312 - LSA 49.1 L11 400V (note: F values of power) | ≥ DIA.NE 4.5 |  |  | 664800 | 831000 | 3-phase |  | X |  | X | X |  |  | X |  |  |  |  | X |  |  | X |  | 2022-12-21
| GLV037-05-0005 | INNIO Jenbacher | Series 3 | J 312 - LSA 49.1 L11 415V (note: F values of power) | ≥ DIA.NE 4.5 |  |  | 664800 | 831000 | 3-phase |  | X |  | X | X |  |  | X |  |  |  |  | X |  |  | X |  | 2022-12-21
| GLV037-05-0006 | INNIO Jenbacher | Series 3 | J 312 - LSA 49.1 M5 400V (note: F values of power) | ≥ DIA.NE 4.5 |  |  | 528000 | 660000 | 3-phase |  | X |  | X | X |  |  | X |  |  |  |  | X |  |  | X |  | 2022-12-21
| GLV037-05-0007 | INNIO Jenbacher | Series 3 | J 312 - LSA 49.1 M5 415V (note: F values of power) | ≥ DIA.NE 4.5 |  |  | 528000 | 660000 | 3-phase |  | X |  | X | X |  |  | X |  |  |  |  | X |  |  | X |  | 2022-12-21
| GLV037-05-0008 | INNIO Jenbacher | Series 3 | J 312 - LSA 49.3 L10 400V (note: F values of power) | ≥ DIA.NE 4.5 |  |  | 680000 | 850000 | 3-phase |  | X |  | X | X |  |  | X |  |  |  |  | X |  |  | X |  | 2022-12-21
| GLV037-05-0009 | INNIO Jenbacher | Series 3 | J 312 - LSA 49.3 L10 415V (note: F values of power) | ≥ DIA.NE 4.5 |  |  | 680000 | 850000 | 3-phase |  | X |  | X | X |  |  | X |  |  |  |  | X |  |  | X |  | 2022-12-21
| GLV037-05-0010 | INNIO Jenbacher | Series 3 | J 312 - LSA 49.3 M6 415V (note: F values of power) | ≥ DIA.NE 4.5 |  |  | 505600 | 632000 | 3-phase |  | X |  | X | X |  |  | X |  |  |  |  | X |  |  | X |  | 2022-12-21
| GLV037-05-0011 | INNIO Jenbacher | Series 3 | J 312 - LSA 49.3 M6 400V (note: F values of power) | ≥ DIA.NE 4.5 |  |  | 505600 | 632000 | 3-phase |  | X |  | X | X |  |  | X |  |  |  |  | X |  |  | X |  | 2022-12-21
| GLV037-05-0012 | INNIO Jenbacher | Series 3 | J 312 - LSA 49.3 M8 400V (note: F values of power) | ≥ DIA.NE 4.5 |  |  | 582400 | 728000 | 3-phase |  | X |  | X | X |  |  | X |  |  |  |  | X |  |  | X |  | 2022-12-21
| GLV037-05-0013 | INNIO Jenbacher | Series 3 | J 312 - LSA 49.3 M8 415V (note: F values of power) | ≥ DIA.NE 4.5 |  |  | 582400 | 728000 | 3-phase |  | X |  | X | X |  |  | X |  |  |  |  | X |  |  | X |  | 2022-12-21
| GLV037-05-0014 | INNIO Jenbacher | Series 3 | J 312 - LSA 50.2 L8 400V (note: F values of power) | ≥ DIA.NE 4.5 |  |  | 961600 | 1202000 | 3-phase |  | X |  | X | X |  |  | X |  |  |  |  | X |  |  | X |  | 2022-12-21
| GLV037-05-0015 | INNIO Jenbacher | Series 3 | J 312 - LSA 50.2 M6 400V (note: F values of power) | ≥ DIA.NE 4.5 |  |  | 756821.6177 | 946027.0221 | 3-phase |  | X |  | X | X |  |  | X |  |  |  |  | X |  |  | X |  | 2022-12-21
| GLV037-05-0016 | INNIO Jenbacher | Series 3 | J 316 - CG 634 J 415V (note: F values of power) | ≥ DIA.NE 4.5 |  |  | 630400 | 788000 | 3-phase |  | X |  | X | X |  |  | X |  |  |  |  | X |  |  | X |  | 2022-12-21
| GLV037-05-0017 | INNIO Jenbacher | Series 3 | J 316 - CG 634 K 415V (note: F values of power) | ≥ DIA.NE 4.5 |  |  | 680000 | 850000 | 3-phase |  | X |  | X | X |  |  | X |  |  |  |  | X |  |  | X |  | 2022-12-21
| GLV037-05-0018 | INNIO Jenbacher | Series 3 | J 316 - CG 634 K 400V (note: F values of power) | ≥ DIA.NE 4.5 |  |  | 692000 | 865000 | 3-phase |  | X |  | X | X |  |  | X |  |  |  |  | X |  |  | X |  | 2022-12-21
| GLV037-05-0019 | INNIO Jenbacher | Series 3 | J 316 - DIG 110 i/4 10000V (note: F values of power) | ≥ DIA.NE 4.5 |  |  | 822400 | 1028000 | 3-phase |  | X |  | X | X |  |  | X |  |  |  |  | X |  |  | X |  | 2022-12-21
| GLV037-05-0020 | INNIO Jenbacher | Series 3 | J 316 - DIG 120 g/4 10500V (note: F values of power) | ≥ DIA.NE 4.5 |  |  | 920000 | 1150000 | 3-phase |  | X |  | X | X |  |  | X |  |  |  |  | X |  |  | X |  | 2022-12-21
| GLV037-05-0021 | INNIO Jenbacher | Series 3 | J 316 - LSA 49.1 L9 415V (note: F values of power) | ≥ DIA.NE 4.5 |  |  | 628800 | 786000 | 3-phase |  | X |  | X | X |  |  | X |  |  |  |  | X |  |  | X |  | 2022-12-21
| GLV037-05-0022 | INNIO Jenbacher | Series 3 | J 316 - LSA 49.3 L10 400V (note: F values of power) | ≥ DIA.NE 4.5 |  |  | 680000 | 850000 | 3-phase |  | X |  | X | X |  |  | X |  |  |  |  | X |  |  | X |  | 2022-12-21
| GLV037-05-0023 | INNIO Jenbacher | Series 3 | J 316 - LSA 49.3 L10 415V (note: F values of power) | ≥ DIA.NE 4.5 |  |  | 680000 | 850000 | 3-phase |  | X |  | X | X |  |  | X |  |  |  |  | X |  |  | X |  | 2022-12-21
| GLV037-05-0024 | INNIO Jenbacher | Series 3 | J 316 - LSA 49.3 M6 400V (note: F values of power) | ≥ DIA.NE 4.5 |  |  | 505600 | 632000 | 3-phase |  | X |  | X | X |  |  | X |  |  |  |  | X |  |  | X |  | 2022-12-21
| GLV037-05-0025 | INNIO Jenbacher | Series 3 | J 316 - LSA 49.3 M8 400V (note: F values of power) | ≥ DIA.NE 4.5 |  |  | 582400 | 728000 | 3-phase |  | X |  | X | X |  |  | X |  |  |  |  | X |  |  | X |  | 2022-12-21
| GLV037-05-0026 | INNIO Jenbacher | Series 3 | J 316 - LSA 49.3 M8 415V (note: F values of power) | ≥ DIA.NE 4.5 |  |  | 582400 | 728000 | 3-phase |  | X |  | X | X |  |  | X |  |  |  |  | X |  |  | X |  | 2022-12-21
| GLV037-05-0027 | INNIO Jenbacher | Series 3 | J 316 - LSA 50.2 M6 400V (note: F values of power) | ≥ DIA.NE 4.5 |  |  | 756821.6177 | 946027.0221 | 3-phase |  | X |  | X | X |  |  | X |  |  |  |  | X |  |  | X |  | 2022-12-21
| GLV037-05-0028 | INNIO Jenbacher | Series 3 | J 320 - CG 634 J 415V (note: F values of power) | ≥ DIA.NE 4.5 |  |  | 630400 | 788000 | 3-phase |  | X |  | X | X |  |  | X |  |  |  |  | X |  |  | X |  | 2022-12-21
| GLV037-05-0029 | INNIO Jenbacher | Series 3 | J 320 - CG 634 J 400V (note: F values of power) | ≥ DIA.NE 4.5 |  |  | 630400 | 788000 | 3-phase |  | X |  | X | X |  |  | X |  |  |  |  | X |  |  | X |  | 2022-12-21
| GLV037-05-0030 | INNIO Jenbacher | Series 3 | J 320 - CG 634 K 415V (note: F values of power) | ≥ DIA.NE 4.5 |  |  | 680000 | 850000 | 3-phase |  | X |  | X | X |  |  | X |  |  |  |  | X |  |  | X |  | 2022-12-21
| GLV037-05-0031 | INNIO Jenbacher | Series 3 | J 320 - CG 634 K 400V (note: F values of power) | ≥ DIA.NE 4.5 |  |  | 692000 | 865000 | 3-phase |  | X |  | X | X |  |  | X |  |  |  |  | X |  |  | X |  | 2022-12-21
| GLV037-05-0032 | INNIO Jenbacher | Series 3 | J 320 - DIG 120 h/4 10200V (note: F values of power) | ≥ DIA.NE 4.5 |  |  | 1040800 | 1301000 | 3-phase |  | X |  | X | X |  |  | X |  |  |  |  | X |  |  | X |  | 2022-12-21
| GLV037-05-0033 | INNIO Jenbacher | Series 3 | J 320 - LSA 49.1 L9 400V (note: F values of power) | ≥ DIA.NE 4.5 |  |  | 628800 | 786000 | 3-phase |  | X |  | X | X |  |  | X |  |  |  |  | X |  |  | X |  | 2022-12-21
| GLV037-05-0034 | INNIO Jenbacher | Series 3 | J 320 - LSA 49.1 L9 415V (note: F values of power) | ≥ DIA.NE 4.5 |  |  | 628800 | 786000 | 3-phase |  | X |  | X | X |  |  | X |  |  |  |  | X |  |  | X |  | 2022-12-21
| GLV037-05-0035 | INNIO Jenbacher | Series 3 | J 320 - LSA 49.3 L10 400V (note: F values of power) | ≥ DIA.NE 4.5 |  |  | 680000 | 850000 | 3-phase |  | X |  | X | X |  |  | X |  |  |  |  | X |  |  | X |  | 2022-12-21
| GLV037-05-0036 | INNIO Jenbacher | Series 3 | J 320 - LSA 49.3 M6 400V (note: F values of power) | ≥ DIA.NE 4.5 |  |  | 505600 | 632000 | 3-phase |  | X |  | X | X |  |  | X |  |  |  |  | X |  |  | X |  | 2022-12-21
| GLV037-05-0037 | INNIO Jenbacher | Series 3 | J 320 - LSA 49.3 M8 400V (note: F values of power) | ≥ DIA.NE 4.5 |  |  | 582400 | 728000 | 3-phase |  | X |  | X | X |  |  | X |  |  |  |  | X |  |  | X |  | 2022-12-21
| GLV037-05-0038 | INNIO Jenbacher | Series 3 | J 320 - LSA 49.3 M8 415V (note: F values of power) | ≥ DIA.NE 4.5 |  |  | 582400 | 728000 | 3-phase |  | X |  | X | X |  |  | X |  |  |  |  | X |  |  | X |  | 2022-12-21
| GLV037-05-0039 | INNIO Jenbacher | Series 3 | J 320 - LSA 50.2 L8 400V (note: F values of power) | ≥ DIA.NE 4.5 |  |  | 961600 | 1202000 | 3-phase |  | X |  | X | X |  |  | X |  |  |  |  | X |  |  | X |  | 2022-12-21
| GLV037-05-0040 | INNIO Jenbacher | Series 3 | J 320 - LSA 50.2 L8 415V (note: F values of power) | ≥ DIA.NE 4.5 |  |  | 961600 | 1202000 | 3-phase |  | X |  | X | X |  |  | X |  |  |  |  | X |  |  | X |  | 2022-12-21
| GLV037-05-0041 | INNIO Jenbacher | Series 3 | J 320 - LSA 50.2 WL12 400V (note: F values of power) | ≥ DIA.NE 4.5 |  |  | 1120000 | 1400000 | 3-phase |  | X |  | X | X |  |  | X |  |  |  |  | X |  |  | X |  | 2022-12-21
| GLV037-05-0042 | INNIO Jenbacher | Series 3 | J 320 - LSA 50.2 WL12 415V (note: F values of power) | ≥ DIA.NE 4.5 |  |  | 1120000 | 1400000 | 3-phase |  | X |  | X | X |  |  | X |  |  |  |  | X |  |  | X |  | 2022-12-21
| GLV037-05-0043 | INNIO Jenbacher | Series 3 | J 320 - LSA 52.2 ZL70 10300V (note: F values of power) | ≥ DIA.NE 4.5 |  |  | 1112000 | 1390000 | 3-phase |  | X |  | X | X |  |  | X |  |  |  |  | X |  |  | X |  | 2022-12-21
| GLV037-05-0044 | INNIO Jenbacher | Series 3 | J 320 - DIG 110 i/4 10000V (note: F values of power) | ≥ DIA.NE 4.5 |  |  | 822400 | 1028000 | 3-phase |  | X |  | X | X |  |  | X |  |  |  |  | X |  |  | X |  | 2022-12-21
| GLV037-05-0045 | INNIO Jenbacher | Series 3 | J 320 - DIG 120 g/4 10500V (note: F values of power) | ≥ DIA.NE 4.5 |  |  | 920000 | 1150000 | 3-phase |  | X |  | X | X |  |  | X |  |  |  |  | X |  |  | X |  | 2022-12-21
| GLV037-05-0046 | INNIO Jenbacher | Series 4 | J 412 - CG 634 K 415V (note: F values of power) | ≥ DIA.NE 4.5 |  |  | 680000 | 850000 | 3-phase |  | X |  | X | X |  |  | X |  |  |  |  | X |  |  | X |  | 2022-12-21
| GLV037-05-0047 | INNIO Jenbacher | Series 4 | J 412 - CG 634 K 400V (note: F values of power) | ≥ DIA.NE 4.5 |  |  | 692000 | 865000 | 3-phase |  | X |  | X | X |  |  | X |  |  |  |  | X |  |  | X |  | 2022-12-21
| GLV037-05-0048 | INNIO Jenbacher | Series 4 | J 412 - DIG 110 i/4 10000V (note: F values of power) | ≥ DIA.NE 4.5 |  |  | 822400 | 1028000 | 3-phase |  | X |  | X | X |  |  | X |  |  |  |  | X |  |  | X |  | 2022-12-21
| GLV037-05-0049 | INNIO Jenbacher | Series 4 | J 412 - DIG 120 g/4 10500V (note: F values of power) | ≥ DIA.NE 4.5 |  |  | 920000 | 1150000 | 3-phase |  | X |  | X | X |  |  | X |  |  |  |  | X |  |  | X |  | 2022-12-21
| GLV037-05-0050 | INNIO Jenbacher | Series 4 | J 412 - DIG 120 h/4 10000V (note: F values of power) | ≥ DIA.NE 4.5 |  |  | 1040800 | 1301000 | 3-phase |  | X |  | X | X |  |  | X |  |  |  |  | X |  |  | X |  | 2022-12-21
| GLV037-05-0051 | INNIO Jenbacher | Series 4 | J 412 - DIG 120 h/4 10200V (note: F values of power) | ≥ DIA.NE 4.5 |  |  | 1040800 | 1301000 | 3-phase |  | X |  | X | X |  |  | X |  |  |  |  | X |  |  | X |  | 2022-12-21
| GLV037-05-0052 | INNIO Jenbacher | Series 4 | J 412 - HVSI 804 R 10500V (note: F values of power) | ≥ DIA.NE 4.5 |  |  | 1377600 | 1722000 | 3-phase |  | X |  | X | X |  |  | X |  |  |  |  | X |  |  | X |  | 2022-12-21
| GLV037-05-0053 | INNIO Jenbacher | Series 4 | J 412 - HVSI 804 R 11000V (note: F values of power) | ≥ DIA.NE 4.5 |  |  | 1377600 | 1722000 | 3-phase |  | X |  | X | X |  |  | X |  |  |  |  | X |  |  | X |  | 2022-12-21
| GLV037-05-0054 | INNIO Jenbacher | Series 4 | J 412 - HVSI 804 R 6300V (note: F values of power) | ≥ DIA.NE 4.5 |  |  | 1377600 | 1722000 | 3-phase |  | X |  | X | X |  |  | X |  |  |  |  | X |  |  | X |  | 2022-12-21
| GLV037-05-0055 | INNIO Jenbacher | Series 4 | J 412 - LSA 49.3 M6 400V (note: F values of power) | ≥ DIA.NE 4.5 |  |  | 505600 | 632000 | 3-phase |  | X |  | X | X |  |  | X |  |  |  |  | X |  |  | X |  | 2022-12-21
| GLV037-05-0056 | INNIO Jenbacher | Series 4 | J 412 - LSA 49.3 M8 400V (note: F values of power) | ≥ DIA.NE 4.5 |  |  | 582400 | 728000 | 3-phase |  | X |  | X | X |  |  | X |  |  |  |  | X |  |  | X |  | 2022-12-21
| GLV037-05-0057 | INNIO Jenbacher | Series 4 | J 412 - LSA 49.3 M8 415V (note: F values of power) | ≥ DIA.NE 4.5 |  |  | 582400 | 728000 | 3-phase |  | X |  | X | X |  |  | X |  |  |  |  | X |  |  | X |  | 2022-12-21
| GLV037-05-0058 | INNIO Jenbacher | Series 4 | J 412 - LSA 52.2 M60 400V (note: F values of power) | ≥ DIA.NE 4.5 |  |  | 1396000 | 1745000 | 3-phase |  | X |  | X | X |  |  | X |  |  |  |  | X |  |  | X |  | 2022-12-21
| GLV037-05-0059 | INNIO Jenbacher | Series 4 | J 412 - LSA 52.2 ZL70 11000V (note: F values of power) | ≥ DIA.NE 4.5 |  |  | 1112000 | 1390000 | 3-phase |  | X |  | X | X |  |  | X |  |  |  |  | X |  |  | X |  | 2022-12-21
| GLV037-05-0060 | INNIO Jenbacher | Series 4 | J 412 - LSA 52.2 ZL70 10500V (note: F values of power) | ≥ DIA.NE 4.5 |  |  | 1112000 | 1390000 | 3-phase |  | X |  | X | X |  |  | X |  |  |  |  | X |  |  | X |  | 2022-12-21
| GLV037-05-0061 | INNIO Jenbacher | Series 4 | J 412 - LSA 52.2 ZL70 10300V (note: F values of power) | ≥ DIA.NE 4.5 |  |  | 1112000 | 1390000 | 3-phase |  | X |  | X | X |  |  | X |  |  |  |  | X |  |  | X |  | 2022-12-21
| GLV037-05-0062 | INNIO Jenbacher | Series 4 | J 412 - LSA 52.3 S6 690V (note: F values of power) | ≥ DIA.NE 4.5 |  |  | 1080000 | 1350000 | 3-phase |  | X |  | X | X |  |  | X |  |  |  |  | X |  |  | X |  | 2022-12-21
| GLV037-05-0063 | INNIO Jenbacher | Series 4 | J 412 - LSA 52.3 S6 415V (note: F values of power) | ≥ DIA.NE 4.5 |  |  | 1272000 | 1590000 | 3-phase |  | X |  | X | X |  |  | X |  |  |  |  | X |  |  | X |  | 2022-12-21
| GLV037-05-0064 | INNIO Jenbacher | Series 4 | J 412 - PE 734 E 690V (note: F values of power) | ≥ DIA.NE 4.5 |  |  | 1149600 | 1437000 | 3-phase |  | X |  | X | X |  |  | X |  |  |  |  | X |  |  | X |  | 2022-12-21
| GLV037-05-0065 | INNIO Jenbacher | Series 4 | J 412 - PE 734 E 415V (note: F values of power) | ≥ DIA.NE 4.5 |  |  | 1300000 | 1625000 | 3-phase |  | X |  | X | X |  |  | X |  |  |  |  | X |  |  | X |  | 2022-12-21
| GLV037-05-0066 | INNIO Jenbacher | Series 4 | J 416 - DIG 110 i/4 10000V (note: F values of power) | ≥ DIA.NE 4.5 |  |  | 822400 | 1028000 | 3-phase |  | X |  | X | X |  |  | X |  |  |  |  | X |  |  | X |  | 2022-12-21
| GLV037-05-0067 | INNIO Jenbacher | Series 4 | J 416 - DIG 120 g/4 10500V (note: F values of power) | ≥ DIA.NE 4.5 |  |  | 920000 | 1150000 | 3-phase |  | X |  | X | X |  |  | X |  |  |  |  | X |  |  | X |  | 2022-12-21
| GLV037-05-0068 | INNIO Jenbacher | Series 4 | J 416 - DIG 120 h/4 10200V (note: F values of power) | ≥ DIA.NE 4.5 |  |  | 1040800 | 1301000 | 3-phase |  | X |  | X | X |  |  | X |  |  |  |  | X |  |  | X |  | 2022-12-21
| GLV037-05-0069 | INNIO Jenbacher | Series 4 | J 416 - HVSI 804 R 10500V (note: F values of power) | ≥ DIA.NE 4.5 |  |  | 1377600 | 1722000 | 3-phase |  | X |  | X | X |  |  | X |  |  |  |  | X |  |  | X |  | 2022-12-21
| GLV037-05-0070 | INNIO Jenbacher | Series 4 | J 416 - HVSI 804 R 11000V (note: F values of power) | ≥ DIA.NE 4.5 |  |  | 1377600 | 1722000 | 3-phase |  | X |  | X | X |  |  | X |  |  |  |  | X |  |  | X |  | 2022-12-21
| GLV037-05-0071 | INNIO Jenbacher | Series 4 | J 416 - HVSI 804 R 6300V (note: F values of power) | ≥ DIA.NE 4.5 |  |  | 1377600 | 1722000 | 3-phase |  | X |  | X | X |  |  | X |  |  |  |  | X |  |  | X |  | 2022-12-21
| GLV037-05-0072 | INNIO Jenbacher | Series 4 | J 416 - HVSI 804 R 10000V (note: F values of power) | ≥ DIA.NE 4.5 |  |  | 1377600 | 1722000 | 3-phase |  | X |  | X | X |  |  | X |  |  |  |  | X |  |  | X |  | 2022-12-21
| GLV037-05-0073 | INNIO Jenbacher | Series 4 | J 416 - LSA 52.2 M60 400V (note: F values of power) | ≥ DIA.NE 4.5 |  |  | 1396000 | 1745000 | 3-phase |  | X |  | X | X |  |  | X |  |  |  |  | X |  |  | X |  | 2022-12-21
| GLV037-05-0074 | INNIO Jenbacher | Series 4 | J 416 - LSA 52.2 SL80 10000V (note: F values of power) | ≥ DIA.NE 4.5 |  |  | 1200000 | 1500000 | 3-phase |  | X |  | X | X |  |  | X |  |  |  |  | X |  |  | X |  | 2022-12-21
| GLV037-05-0075 | INNIO Jenbacher | Series 4 | J 416 - LSA 52.2 SL80 10000V (note: F values of power) | ≥ DIA.NE 4.5 |  |  | 1232000 | 1540000 | 3-phase |  | X |  | X | X |  |  | X |  |  |  |  | X |  |  | X |  | 2022-12-21
| GLV037-05-0076 | INNIO Jenbacher | Series 4 | J 416 - LSA 52.2 ZL70 10000V (note: F values of power) | ≥ DIA.NE 4.5 |  |  | 1112000 | 1390000 | 3-phase |  | X |  | X | X |  |  | X |  |  |  |  | X |  |  | X |  | 2022-12-21
| GLV037-05-0077 | INNIO Jenbacher | Series 4 | J 416 - LSA 52.2 ZL70 10300V (note: F values of power) | ≥ DIA.NE 4.5 |  |  | 1112000 | 1390000 | 3-phase |  | X |  | X | X |  |  | X |  |  |  |  | X |  |  | X |  | 2022-12-21
| GLV037-05-0078 | INNIO Jenbacher | Series 4 | J 416 - LSA 52.2 ZL70 10000V (note: F values of power) | ≥ DIA.NE 4.5 |  |  | 1112000 | 1390000 | 3-phase |  | X |  | X | X |  |  | X |  |  |  |  | X |  |  | X |  | 2022-12-21
| GLV037-05-0079 | INNIO Jenbacher | Series 4 | J 416 - LSA 53.1 XL80 10000V (note: F values of power) | ≥ DIA.NE 4.5 |  |  | 1666400 | 2083000 | 3-phase |  | X |  | X | X |  |  | X |  |  |  |  | X |  |  | X |  | 2022-12-21
| GLV037-05-0080 | INNIO Jenbacher | Series 4 | J 416 - LSA 53.2 XL7 10000V (note: F values of power) | ≥ DIA.NE 4.5 |  |  | 1232800 | 1541000 | 3-phase |  | X |  | X | X |  |  | X |  |  |  |  | X |  |  | X |  | 2022-12-21
| GLV037-05-0081 | INNIO Jenbacher | Series 4 | J 416 - S7L1D-C4 400V (note: F values of power) | ≥ DIA.NE 4.5 |  |  | 1077600 | 1347000 | 3-phase |  | X |  | X | X |  |  | X |  |  |  |  | X |  |  | X |  | 2022-12-21
| GLV037-05-0082 | INNIO Jenbacher | Series 4 | J 416 - S7L1D-C4 415V (note: F values of power) | ≥ DIA.NE 4.5 |  |  | 1077600 | 1347000 | 3-phase |  | X |  | X | X |  |  | X |  |  |  |  | X |  |  | X |  | 2022-12-21
| GLV037-05-0083 | INNIO Jenbacher | Series 4 | J 416 - S7L1D-D4 690V (note: F values of power) | ≥ DIA.NE 4.5 |  |  | 1173600 | 1467000 | 3-phase |  | X |  | X | X |  |  | X |  |  |  |  | X |  |  | X |  | 2022-12-21
| GLV037-05-0084 | INNIO Jenbacher | Series 4 | J 416 - S7L1D-E4 400V (note: F values of power) | ≥ DIA.NE 4.5 |  |  | 1300000 | 1625000 | 3-phase |  | X |  | X | X |  |  | X |  |  |  |  | X |  |  | X |  | 2022-12-21
| GLV037-05-0085 | INNIO Jenbacher | Series 4 | J 416 - S7L1D-E4 415V (note: F values of power) | ≥ DIA.NE 4.5 |  |  | 1300000 | 1625000 | 3-phase |  | X |  | X | X |  |  | X |  |  |  |  | X |  |  | X |  | 2022-12-21
| GLV037-05-0086 | INNIO Jenbacher | Series 4 | J 416 - S7L1D-G4 690V (note: F values of power) | ≥ DIA.NE 4.5 |  |  | 1413600 | 1767000 | 3-phase |  | X |  | X | X |  |  | X |  |  |  |  | X |  |  | X |  | 2022-12-21
| GLV037-05-0087 | INNIO Jenbacher | Series 4 | J 416 - S7L1D-G4 415V (note: F values of power) | ≥ DIA.NE 4.5 |  |  | 1472800 | 1841000 | 3-phase |  | X |  | X | X |  |  | X |  |  |  |  | X |  |  | X |  | 2022-12-21
| GLV037-05-0088 | INNIO Jenbacher | Series 4 | J 416 - S7L1D-G4 400V (note: F values of power) | ≥ DIA.NE 4.5 |  |  | 1472800 | 1841000 | 3-phase |  | X |  | X | X |  |  | X |  |  |  |  | X |  |  | X |  | 2022-12-21
| GLV037-05-0089 | INNIO Jenbacher | Series 4 | J 420 - DIG 130 h/4 5200V (note: F values of power) | ≥ DIA.NE 4.5 |  |  | 1388000 | 1735000 | 3-phase |  | X |  | X | X |  |  | X |  |  |  |  | X |  |  | X |  | 2022-12-21
| GLV037-05-0090 | INNIO Jenbacher | Series 4 | J 420 - HVSI 804 R 10500V (note: F values of power) | ≥ DIA.NE 4.5 |  |  | 1377600 | 1722000 | 3-phase |  | X |  | X | X |  |  | X |  |  |  |  | X |  |  | X |  | 2022-12-21
| GLV037-05-0091 | INNIO Jenbacher | Series 4 | J 420 - HVSI 804 R 11000V (note: F values of power) | ≥ DIA.NE 4.5 |  |  | 1424800 | 1781000 | 3-phase |  | X |  | X | X |  |  | X |  |  |  |  | X |  |  | X |  | 2022-12-21
| GLV037-05-0092 | INNIO Jenbacher | Series 4 | J 420 - HVSI 804 R 6300V (note: F values of power) | ≥ DIA.NE 4.5 |  |  | 1478400 | 1848000 | 3-phase |  | X |  | X | X |  |  | X |  |  |  |  | X |  |  | X |  | 2022-12-21
| GLV037-05-0093 | INNIO Jenbacher | Series 4 | J 420 - HVSI 804 R 10000V (note: F values of power) | ≥ DIA.NE 4.5 |  |  | 1480800 | 1851000 | 3-phase |  | X |  | X | X |  |  | X |  |  |  |  | X |  |  | X |  | 2022-12-21
| GLV037-05-0094 | INNIO Jenbacher | Series 4 | J 420 - HVSI 804 S 10000V (note: F values of power) | ≥ DIA.NE 4.5 |  |  | 1584000 | 1980000 | 3-phase |  | X |  | X | X |  |  | X |  |  |  |  | X |  |  | X |  | 2022-12-21
| GLV037-05-0095 | INNIO Jenbacher | Series 4 | J 420 - LSA 50.2 VL10 400V (note: F values of power) | ≥ DIA.NE 4.5 |  |  | 1053600 | 1317000 | 3-phase |  | X |  | X | X |  |  | X |  |  |  |  | X |  |  | X |  | 2022-12-21
| GLV037-05-0096 | INNIO Jenbacher | Series 4 | J 420 - LSA 52.2 L70 400V (note: F values of power) | ≥ DIA.NE 4.5 |  |  | 1548000 | 1935000 | 3-phase |  | X |  | X | X |  |  | X |  |  |  |  | X |  |  | X |  | 2022-12-21
| GLV037-05-0097 | INNIO Jenbacher | Series 4 | J 420 - LSA 52.2 M60 400V (note: F values of power) | ≥ DIA.NE 4.5 |  |  | 1396000 | 1745000 | 3-phase |  | X |  | X | X |  |  | X |  |  |  |  | X |  |  | X |  | 2022-12-21
| GLV037-05-0098 | INNIO Jenbacher | Series 4 | J 420 - LSA 52.2 ZL70 10000V (note: F values of power) | ≥ DIA.NE 4.5 |  |  | 1040000 | 1300000 | 3-phase |  | X |  | X | X |  |  | X |  |  |  |  | X |  |  | X |  | 2022-12-21
| GLV037-05-0099 | INNIO Jenbacher | Series 4 | J 420 - LSA 52.2 ZL70 11000V (note: F values of power) | ≥ DIA.NE 4.5 |  |  | 1112000 | 1390000 | 3-phase |  | X |  | X | X |  |  | X |  |  |  |  | X |  |  | X |  | 2022-12-21
| GLV037-05-0100 | INNIO Jenbacher | Series 4 | J 420 - LSA 52.2 ZL70 10500V (note: F values of power) | ≥ DIA.NE 4.5 |  |  | 1112000 | 1390000 | 3-phase |  | X |  | X | X |  |  | X |  |  |  |  | X |  |  | X |  | 2022-12-21
| GLV037-05-0101 | INNIO Jenbacher | Series 4 | J 420 - LSA 52.3 L12 690V (note: F values of power) | ≥ DIA.NE 4.5 |  |  | 1548800 | 1936000 | 3-phase |  | X |  | X | X |  |  | X |  |  |  |  | X |  |  | X |  | 2022-12-21
| GLV037-05-0102 | INNIO Jenbacher | Series 4 | J 420 - LSA 52.3 S6 400V (note: F values of power) | ≥ DIA.NE 4.5 |  |  | 1272000 | 1590000 | 3-phase |  | X |  | X | X |  |  | X |  |  |  |  | X |  |  | X |  | 2022-12-21
| GLV037-05-0103 | INNIO Jenbacher | Series 4 | J 420 - LSA 53.1 XL80 10000V (note: F values of power) | ≥ DIA.NE 4.5 |  |  | 1666400 | 2083000 | 3-phase |  | X |  | X | X |  |  | X |  |  |  |  | X |  |  | X |  | 2022-12-21
| GLV037-05-0104 | INNIO Jenbacher | Series 4 | J 420 - LSA 53.2 M7 415V (note: F values of power) | ≥ DIA.NE 4.5 |  |  | 1933600 | 2417000 | 3-phase |  | X |  | X | X |  |  | X |  |  |  |  | X |  |  | X |  | 2022-12-21
| GLV037-05-0105 | INNIO Jenbacher | Series 4 | J 420 - LSA 53.2 M7 400V (note: F values of power) | ≥ DIA.NE 4.5 |  |  | 1933600 | 2417000 | 3-phase |  | X |  | X | X |  |  | X |  |  |  |  | X |  |  | X |  | 2022-12-21
| GLV037-05-0106 | INNIO Jenbacher | Series 4 | J 420 - LSA 53.2 M9 690V (note: F values of power) | ≥ DIA.NE 4.5 |  |  | 1896800 | 2371000 | 3-phase |  | X |  | X | X |  |  | X |  |  |  |  | X |  |  | X |  | 2022-12-21
| GLV037-05-0107 | INNIO Jenbacher | Series 4 | J 420 - LSA 53.2 M9 400V (note: F values of power) | ≥ DIA.NE 4.5 |  |  | 2188800 | 2736000 | 3-phase |  | X |  | X | X |  |  | X |  |  |  |  | X |  |  | X |  | 2022-12-21
| GLV037-05-0108 | INNIO Jenbacher | Series 4 | J 420 - LSA 53.2 M9 415V (note: F values of power) | ≥ DIA.NE 4.5 |  |  | 2188800 | 2736000 | 3-phase |  | X |  | X | X |  |  | X |  |  |  |  | X |  |  | X |  | 2022-12-21
| GLV037-05-0109 | INNIO Jenbacher | Series 4 | J 420 - LSA 53.2 XL10 3300V (note: F values of power) | ≥ DIA.NE 4.5 |  |  | 2160000 | 2700000 | 3-phase |  | X |  | X | X |  |  | X |  |  |  |  | X |  |  | X |  | 2022-12-21
| GLV037-05-0110 | INNIO Jenbacher | Series 4 | J 420 - LSA 53.2 XL10 6300V (note: F values of power) | ≥ DIA.NE 4.5 |  |  | 2160000 | 2700000 | 3-phase |  | X |  | X | X |  |  | X |  |  |  |  | X |  |  | X |  | 2022-12-21
| GLV037-05-0111 | INNIO Jenbacher | Series 4 | J 420 - LSA 53.2 XL11 10000V (note: F values of power) | ≥ DIA.NE 4.5 |  |  | 1660000 | 2075000 | 3-phase |  | X |  | X | X |  |  | X |  |  |  |  | X |  |  | X |  | 2022-12-21
| GLV037-05-0112 | INNIO Jenbacher | Series 4 | J 420 - LSA 53.2 XL11 10500V (note: F values of power) | ≥ DIA.NE 4.5 |  |  | 1981600 | 2477000 | 3-phase |  | X |  | X | X |  |  | X |  |  |  |  | X |  |  | X |  | 2022-12-21
| GLV037-05-0113 | INNIO Jenbacher | Series 4 | J 420 - LSA 53.2 XL11 11000V (note: F values of power) | ≥ DIA.NE 4.5 |  |  | 1981600 | 2477000 | 3-phase |  | X |  | X | X |  |  | X |  |  |  |  | X |  |  | X |  | 2022-12-21
| GLV037-05-0114 | INNIO Jenbacher | Series 4 | J 420 - LSA 53.2 XL11 10500V (note: F values of power) | ≥ DIA.NE 4.5 |  |  | 1981600 | 2477000 | 3-phase |  | X |  | X | X |  |  | X |  |  |  |  | X |  |  | X |  | 2022-12-21
| GLV037-05-0115 | INNIO Jenbacher | Series 4 | J 420 - LSA 53.2 XL11 11000V (note: F values of power) | ≥ DIA.NE 4.5 |  |  | 1981600 | 2477000 | 3-phase |  | X |  | X | X |  |  | X |  |  |  |  | X |  |  | X |  | 2022-12-21
| GLV037-05-0116 | INNIO Jenbacher | Series 4 | J 420 - LSA 53.2 XL11 10000V (note: F values of power) | ≥ DIA.NE 4.5 |  |  | 1981600 | 2477000 | 3-phase |  | X |  | X | X |  |  | X |  |  |  |  | X |  |  | X |  | 2022-12-21
| GLV037-05-0117 | INNIO Jenbacher | Series 4 | J 420 - LSA 53.2 XL6 11000V (note: F values of power) | ≥ DIA.NE 4.5 |  |  | 1440000 | 1800000 | 3-phase |  | X |  | X | X |  |  | X |  |  |  |  | X |  |  | X |  | 2022-12-21
| GLV037-05-0118 | INNIO Jenbacher | Series 4 | J 420 - LSA 53.2 XL6 10500V (note: F values of power) | ≥ DIA.NE 4.5 |  |  | 1440000 | 1800000 | 3-phase |  | X |  | X | X |  |  | X |  |  |  |  | X |  |  | X |  | 2022-12-21
| GLV037-05-0119 | INNIO Jenbacher | Series 4 | J 420 - LSA 53.2 XL7 10000V (note: F values of power) | ≥ DIA.NE 4.5 |  |  | 1232800 | 1541000 | 3-phase |  | X |  | X | X |  |  | X |  |  |  |  | X |  |  | X |  | 2022-12-21
| GLV037-05-0120 | INNIO Jenbacher | Series 4 | J 420 - LSA 53.2 XL7 11000V (note: F values of power) | ≥ DIA.NE 4.5 |  |  | 1460000 | 1825000 | 3-phase |  | X |  | X | X |  |  | X |  |  |  |  | X |  |  | X |  | 2022-12-21
| GLV037-05-0121 | INNIO Jenbacher | Series 4 | J 420 - LSA 53.2 XL7 10500V (note: F values of power) | ≥ DIA.NE 4.5 |  |  | 1460000 | 1825000 | 3-phase |  | X |  | X | X |  |  | X |  |  |  |  | X |  |  | X |  | 2022-12-21
| GLV037-05-0122 | INNIO Jenbacher | Series 4 | J 420 - LSA 53.2 XL7 11000V (note: F values of power) | ≥ DIA.NE 4.5 |  |  | 1600000 | 2000000 | 3-phase |  | X |  | X | X |  |  | X |  |  |  |  | X |  |  | X |  | 2022-12-21
| GLV037-05-0123 | INNIO Jenbacher | Series 4 | J 420 - LSA 53.2 XL7 10500V (note: F values of power) | ≥ DIA.NE 4.5 |  |  | 1600000 | 2000000 | 3-phase |  | X |  | X | X |  |  | X |  |  |  |  | X |  |  | X |  | 2022-12-21
| GLV037-05-0124 | INNIO Jenbacher | Series 4 | J 420 - LSA 53.2 XL7 6300V (note: F values of power) | ≥ DIA.NE 4.5 |  |  | 1680000 | 2100000 | 3-phase |  | X |  | X | X |  |  | X |  |  |  |  | X |  |  | X |  | 2022-12-21
| GLV037-05-0125 | INNIO Jenbacher | Series 4 | J 420 - LSA 53.2 XL7 3300V (note: F values of power) | ≥ DIA.NE 4.5 |  |  | 1680000 | 2100000 | 3-phase |  | X |  | X | X |  |  | X |  |  |  |  | X |  |  | X |  | 2022-12-21
| GLV037-05-0126 | INNIO Jenbacher | Series 4 | J 420 - LSA 53.2 XL8 3300V (note: F values of power) | ≥ DIA.NE 4.5 |  |  | 1580000 | 1975000 | 3-phase |  | X |  | X | X |  |  | X |  |  |  |  | X |  |  | X |  | 2022-12-21
| GLV037-05-0127 | INNIO Jenbacher | Series 4 | J 420 - LSA 53.2 XL8 3300V (note: F values of power) | ≥ DIA.NE 4.5 |  |  | 1880000 | 2350000 | 3-phase |  | X |  | X | X |  |  | X |  |  |  |  | X |  |  | X |  | 2022-12-21
| GLV037-05-0128 | INNIO Jenbacher | Series 4 | J 420 - LSA 53.2 XL8 6300V (note: F values of power) | ≥ DIA.NE 4.5 |  |  | 1880000 | 2350000 | 3-phase |  | X |  | X | X |  |  | X |  |  |  |  | X |  |  | X |  | 2022-12-21
| GLV037-05-0129 | INNIO Jenbacher | Series 4 | J 420 - LSA 53.2 XL9 10500V (note: F values of power) | ≥ DIA.NE 4.5 |  |  | 1660000 | 2075000 | 3-phase |  | X |  | X | X |  |  | X |  |  |  |  | X |  |  | X |  | 2022-12-21
| GLV037-05-0130 | INNIO Jenbacher | Series 4 | J 420 - LSA 53.2 XL9 11000V (note: F values of power) | ≥ DIA.NE 4.5 |  |  | 1660000 | 2075000 | 3-phase |  | X |  | X | X |  |  | X |  |  |  |  | X |  |  | X |  | 2022-12-21
| GLV037-05-0131 | INNIO Jenbacher | Series 4 | J 420 - LSA 53.2 XL9 10500V (note: F values of power) | ≥ DIA.NE 4.5 |  |  | 1840000 | 2300000 | 3-phase |  | X |  | X | X |  |  | X |  |  |  |  | X |  |  | X |  | 2022-12-21
| GLV037-05-0132 | INNIO Jenbacher | Series 4 | J 420 - LSA 53.2 XL9 11000V (note: F values of power) | ≥ DIA.NE 4.5 |  |  | 1840000 | 2300000 | 3-phase |  | X |  | X | X |  |  | X |  |  |  |  | X |  |  | X |  | 2022-12-21
| GLV037-05-0133 | INNIO Jenbacher | Series 4 | J 420 - LSA 53.2 XL9 10000V (note: F values of power) | ≥ DIA.NE 4.5 |  |  | 1840000 | 2300000 | 3-phase |  | X |  | X | X |  |  | X |  |  |  |  | X |  |  | X |  | 2022-12-21
| GLV037-05-0134 | INNIO Jenbacher | Series 4 | J 420 - PE 734 E 400V (note: F values of power) | ≥ DIA.NE 4.5 |  |  | 1300000 | 1625000 | 3-phase |  | X |  | X | X |  |  | X |  |  |  |  | X |  |  | X |  | 2022-12-21
| GLV037-05-0135 | INNIO Jenbacher | Series 4 | J 420 - S7L1D-C4 400V (note: F values of power) | ≥ DIA.NE 4.5 |  |  | 1077600 | 1347000 | 3-phase |  | X |  | X | X |  |  | X |  |  |  |  | X |  |  | X |  | 2022-12-21
| GLV037-05-0136 | INNIO Jenbacher | Series 4 | J 420 - S7L1D-C4 415V (note: F values of power) | ≥ DIA.NE 4.5 |  |  | 1077600 | 1347000 | 3-phase |  | X |  | X | X |  |  | X |  |  |  |  | X |  |  | X |  | 2022-12-21
| GLV037-05-0137 | INNIO Jenbacher | Series 4 | J 420 - S7L1D-E4 400V (note: F values of power) | ≥ DIA.NE 4.5 |  |  | 1300000 | 1625000 | 3-phase |  | X |  | X | X |  |  | X |  |  |  |  | X |  |  | X |  | 2022-12-21
| GLV037-05-0138 | INNIO Jenbacher | Series 4 | J 420 - S7L1D-E4 415V (note: F values of power) | ≥ DIA.NE 4.5 |  |  | 1300000 | 1625000 | 3-phase |  | X |  | X | X |  |  | X |  |  |  |  | X |  |  | X |  | 2022-12-21
| GLV037-05-0139 | INNIO Jenbacher | Series 4 | J 420 - S7L1D-G4 690V (note: F values of power) | ≥ DIA.NE 4.5 |  |  | 1472800 | 1841000 | 3-phase |  | X |  | X | X |  |  | X |  |  |  |  | X |  |  | X |  | 2022-12-21
| GLV037-05-0140 | INNIO Jenbacher | Series 4 | J 420 - S7L1D-G4 415V (note: F values of power) | ≥ DIA.NE 4.5 |  |  | 1472800 | 1841000 | 3-phase |  | X |  | X | X |  |  | X |  |  |  |  | X |  |  | X |  | 2022-12-21
| GLV037-05-0141 | INNIO Jenbacher | Series 4 | J 420 - S7L1D-G4 400V (note: F values of power) | ≥ DIA.NE 4.5 |  |  | 1472800 | 1841000 | 3-phase |  | X |  | X | X |  |  | X |  |  |  |  | X |  |  | X |  | 2022-12-21
| GLV037-05-0142 | INNIO Jenbacher | Series 4 | J 420 - S7L1D-J4 400V (note: F values of power) | ≥ DIA.NE 4.5 |  |  | 1608000 | 2010000 | 3-phase |  | X |  | X | X |  |  | X |  |  |  |  | X |  |  | X |  | 2022-12-21
| GLV037-05-0143 | INNIO Jenbacher | Series 4 | J 420 - S7L1D-J4 415V (note: F values of power) | ≥ DIA.NE 4.5 |  |  | 1608000 | 2010000 | 3-phase |  | X |  | X | X |  |  | X |  |  |  |  | X |  |  | X |  | 2022-12-21
| GLV037-05-0144 | INNIO Jenbacher | Series 6 | J 612 - DIG 142 h/4 6300V (note: F values of power) | ≥ DIA.NE 4.5 |  |  | 4240000 | 5300000 | 3-phase |  | X |  | X | X |  |  | X |  |  |  |  | X |  |  | X |  | 2022-12-21
| GLV037-05-0145 | INNIO Jenbacher | Series 6 | J 612 - LSA 52.3 L12 400V (note: F values of power) | ≥ DIA.NE 4.5 |  |  | 1600000 | 2000000 | 3-phase |  | X |  | X | X |  |  | X |  |  |  |  | X |  |  | X |  | 2022-12-21
| GLV037-05-0146 | INNIO Jenbacher | Series 6 | J 612 - LSA 53 XL90 10000V (note: F values of power) | ≥ DIA.NE 4.5 |  |  | 1992000 | 2490000 | 3-phase |  | X |  | X | X |  |  | X |  |  |  |  | X |  |  | X |  | 2022-12-21
| GLV037-05-0147 | INNIO Jenbacher | Series 6 | J 612 - LSA 53.2 M11 690V (note: F values of power) | ≥ DIA.NE 4.5 |  |  | 2101600 | 2627000 | 3-phase |  | X |  | X | X |  |  | X |  |  |  |  | X |  |  | X |  | 2022-12-21
| GLV037-05-0148 | INNIO Jenbacher | Series 6 | J 612 - LSA 53.2 M7 415V (note: F values of power) | ≥ DIA.NE 4.5 |  |  | 1933600 | 2417000 | 3-phase |  | X |  | X | X |  |  | X |  |  |  |  | X |  |  | X |  | 2022-12-21
| GLV037-05-0149 | INNIO Jenbacher | Series 6 | J 612 - LSA 53.2 M7 400V (note: F values of power) | ≥ DIA.NE 4.5 |  |  | 1933600 | 2417000 | 3-phase |  | X |  | X | X |  |  | X |  |  |  |  | X |  |  | X |  | 2022-12-21
| GLV037-05-0150 | INNIO Jenbacher | Series 6 | J 612 - LSA 53.2 M9 690V (note: F values of power) | ≥ DIA.NE 4.5 |  |  | 1896800 | 2371000 | 3-phase |  | X |  | X | X |  |  | X |  |  |  |  | X |  |  | X |  | 2022-12-21
| GLV037-05-0151 | INNIO Jenbacher | Series 6 | J 612 - LSA 53.2 M9 400V (note: F values of power) | ≥ DIA.NE 4.5 |  |  | 2188800 | 2736000 | 3-phase |  | X |  | X | X |  |  | X |  |  |  |  | X |  |  | X |  | 2022-12-21
| GLV037-05-0152 | INNIO Jenbacher | Series 6 | J 612 - LSA 53.2 M9 415V (note: F values of power) | ≥ DIA.NE 4.5 |  |  | 2188800 | 2736000 | 3-phase |  | X |  | X | X |  |  | X |  |  |  |  | X |  |  | X |  | 2022-12-21
| GLV037-05-0153 | INNIO Jenbacher | Series 6 | J 612 - LSA 53.2 XL10 3300V (note: F values of power) | ≥ DIA.NE 4.5 |  |  | 2160000 | 2700000 | 3-phase |  | X |  | X | X |  |  | X |  |  |  |  | X |  |  | X |  | 2022-12-21
| GLV037-05-0154 | INNIO Jenbacher | Series 6 | J 612 - LSA 53.2 XL10 6300V (note: F values of power) | ≥ DIA.NE 4.5 |  |  | 2160000 | 2700000 | 3-phase |  | X |  | X | X |  |  | X |  |  |  |  | X |  |  | X |  | 2022-12-21
| GLV037-05-0155 | INNIO Jenbacher | Series 6 | J 612 - LSA 53.2 XL11 10000V (note: F values of power) | ≥ DIA.NE 4.5 |  |  | 1981600 | 2477000 | 3-phase |  | X |  | X | X |  |  | X |  |  |  |  | X |  |  | X |  | 2022-12-21
| GLV037-05-0156 | INNIO Jenbacher | Series 6 | J 612 - LSA 53.2 XL11 10500V (note: F values of power) | ≥ DIA.NE 4.5 |  |  | 1981600 | 2477000 | 3-phase |  | X |  | X | X |  |  | X |  |  |  |  | X |  |  | X |  | 2022-12-21
| GLV037-05-0157 | INNIO Jenbacher | Series 6 | J 612 - LSA 53.2 XL11 11000V (note: F values of power) | ≥ DIA.NE 4.5 |  |  | 1981600 | 2477000 | 3-phase |  | X |  | X | X |  |  | X |  |  |  |  | X |  |  | X |  | 2022-12-21
| GLV037-05-0158 | INNIO Jenbacher | Series 6 | J 612 - LSA 53.2 XL11 10500V (note: F values of power) | ≥ DIA.NE 4.5 |  |  | 2080000 | 2600000 | 3-phase |  | X |  | X | X |  |  | X |  |  |  |  | X |  |  | X |  | 2022-12-21
| GLV037-05-0159 | INNIO Jenbacher | Series 6 | J 612 - LSA 53.2 XL11 11000V (note: F values of power) | ≥ DIA.NE 4.5 |  |  | 2080000 | 2600000 | 3-phase |  | X |  | X | X |  |  | X |  |  |  |  | X |  |  | X |  | 2022-12-21
| GLV037-05-0160 | INNIO Jenbacher | Series 6 | J 612 - LSA 53.2 XL11 10000V (note: F values of power) | ≥ DIA.NE 4.5 |  |  | 2080000 | 2600000 | 3-phase |  | X |  | X | X |  |  | X |  |  |  |  | X |  |  | X |  | 2022-12-21
| GLV037-05-0161 | INNIO Jenbacher | Series 6 | J 612 - LSA 53.2 XL13 3300V (note: F values of power) | ≥ DIA.NE 4.5 |  |  | 1960000 | 2450000 | 3-phase |  | X |  | X | X |  |  | X |  |  |  |  | X |  |  | X |  | 2022-12-21
| GLV037-05-0162 | INNIO Jenbacher | Series 6 | J 612 - LSA 53.2 XL14 10000V (note: F values of power) | ≥ DIA.NE 4.5 |  |  | 2120000 | 2650000 | 3-phase |  | X |  | X | X |  |  | X |  |  |  |  | X |  |  | X |  | 2022-12-21
| GLV037-05-0163 | INNIO Jenbacher | Series 6 | J 612 - LSA 53.2 XL14 3300V (note: F values of power) | ≥ DIA.NE 4.5 |  |  | 2480000 | 3100000 | 3-phase |  | X |  | X | X |  |  | X |  |  |  |  | X |  |  | X |  | 2022-12-21
| GLV037-05-0164 | INNIO Jenbacher | Series 6 | J 612 - LSA 53.2 XL8 3300V (note: F values of power) | ≥ DIA.NE 4.5 |  |  | 1880000 | 2350000 | 3-phase |  | X |  | X | X |  |  | X |  |  |  |  | X |  |  | X |  | 2022-12-21
| GLV037-05-0165 | INNIO Jenbacher | Series 6 | J 612 - LSA 53.2 XL8 6300V (note: F values of power) | ≥ DIA.NE 4.5 |  |  | 1880000 | 2350000 | 3-phase |  | X |  | X | X |  |  | X |  |  |  |  | X |  |  | X |  | 2022-12-21
| GLV037-05-0166 | INNIO Jenbacher | Series 6 | J 612 - LSA 53.2 XL9 10500V (note: F values of power) | ≥ DIA.NE 4.5 |  |  | 1840000 | 2300000 | 3-phase |  | X |  | X | X |  |  | X |  |  |  |  | X |  |  | X |  | 2022-12-21
| GLV037-05-0167 | INNIO Jenbacher | Series 6 | J 612 - LSA 53.2 XL9 11000V (note: F values of power) | ≥ DIA.NE 4.5 |  |  | 1840000 | 2300000 | 3-phase |  | X |  | X | X |  |  | X |  |  |  |  | X |  |  | X |  | 2022-12-21
| GLV037-05-0168 | INNIO Jenbacher | Series 6 | J 612 - LSA 53.2 XL9 10000V(note: F values of power) | ≥ DIA.NE 4.5 |  |  | 1840000 | 2300000 | 3-phase |  | X |  | X | X |  |  | X |  |  |  |  | X |  |  | X |  | 2022-12-21
| GLV037-05-0169 | INNIO Jenbacher | Series 6 | J 612 - LVSI 804 S 400V(note: F values of power) | ≥ DIA.NE 4.5 |  |  | 1751200 | 2189000 | 3-phase |  | X |  | X | X |  |  | X |  |  |  |  | X |  |  | X |  | 2022-12-21
| GLV037-05-0170 | INNIO Jenbacher | Series 6 | J 612 - MVSI 804 R 3300V (note: F values of power) | ≥ DIA.NE 4.5 |  |  | 1646400 | 2058000 | 3-phase |  | X |  | X | X |  |  | X |  |  |  |  | X |  |  | X |  | 2022-12-21
| GLV037-05-0171 | INNIO Jenbacher | Series 6 | J 612 - TD125-F2U7 15000V(note: F values of power) | ≥ DIA.NE 4.5 |  |  | 3120000 | 3900000 | 3-phase |  | X |  | X | X |  |  | X |  |  |  |  | X |  |  | X |  | 2022-12-21
| GLV037-05-0172 | INNIO Jenbacher | Series 6 | J 612 - DIG 130 h/4 10500V(note: F values of power) | ≥ DIA.NE 4.5 |  |  | 1680000 | 2100000 | 3-phase |  | X |  | X | X |  |  | X |  |  |  |  | X |  |  | X |  | 2022-12-21
| GLV037-05-0173 | INNIO Jenbacher | Series 6 | J 616 - DIG 130 k/4 11000V(note: F values of power) | ≥ DIA.NE 4.5 |  |  | 2240000 | 2800000 | 3-phase |  | X |  | X | X |  |  | X |  |  |  |  | X |  |  | X |  | 2022-12-21
| GLV037-05-0174 | INNIO Jenbacher | Series 6 | J 616 - DIG 130 k/4 10500V(note: F values of power) | ≥ DIA.NE 4.5 |  |  | 2240000 | 2800000 | 3-phase |  | X |  | X | X |  |  | X |  |  |  |  | X |  |  | X |  | 2022-12-21
| GLV037-05-0175 | INNIO Jenbacher | Series 6 | J 616 - DIG 142 d/4 11000V(note: F values of power) | ≥ DIA.NE 4.5 |  |  | 3240000 | 4050000 | 3-phase |  | X |  | X | X |  |  | X |  |  |  |  | X |  |  | X |  | 2022-12-21
| GLV037-05-0176 | INNIO Jenbacher | Series 6 | J 616 - DIG 142 h/4 6300V(note: F values of power) | ≥ DIA.NE 4.5 |  |  | 4240000 | 5300000 | 3-phase |  | X |  | X | X |  |  | X |  |  |  |  | X |  |  | X |  | 2022-12-21
| GLV037-05-0177 | INNIO Jenbacher | Series 6 | J 616 - LSA 53.2 ZL14 10000V(note: F values of power) | ≥ DIA.NE 4.5 |  |  | 1666400 | 2083000 | 3-phase |  | X |  | X | X |  |  | X |  |  |  |  | X |  |  | X |  | 2022-12-21
| GLV037-05-0178 | INNIO Jenbacher | Series 6 | J 616 - LSA 54.2 L14 690V(note: F values of power) | ≥ DIA.NE 4.5 |  |  | 2395200 | 2994000 | 3-phase |  | X |  | X | X |  |  | X |  |  |  |  | X |  |  | X |  | 2022-12-21
| GLV037-05-0179 | INNIO Jenbacher | Series 6 | J 616 - LSA 54.2 M10 400V(note: F values of power) | ≥ DIA.NE 4.5 |  |  | 2643200 | 3304000 | 3-phase |  | X |  | X | X |  |  | X |  |  |  |  | X |  |  | X |  | 2022-12-21
| GLV037-05-0180 | INNIO Jenbacher | Series 6 | J 616 - LSA 54.2 M10 415V(note: F values of power) | ≥ DIA.NE 4.5 |  |  | 2643200 | 3304000 | 3-phase |  | X |  | X | X |  |  | X |  |  |  |  | X |  |  | X |  | 2022-12-21
| GLV037-05-0181 | INNIO Jenbacher | Series 6 | J 616 - LSA 54.2 UL17 690V(note: F values of power) | ≥ DIA.NE 4.5 |  |  | 3100000 | 3875000 | 3-phase |  | X |  | X | X |  |  | X |  |  |  |  | X |  |  | X |  | 2022-12-21
| GLV037-05-0182 | INNIO Jenbacher | Series 6 | J 616 - LSA 54.2 VL9 6300V(note: F values of power) | ≥ DIA.NE 4.5 |  |  | 2360000 | 2950000 | 3-phase |  | X |  | X | X |  |  | X |  |  |  |  | X |  |  | X |  | 2022-12-21
| GLV037-05-0183 | INNIO Jenbacher | Series 6 | J 616 - LSA 54.2 XL11 10500V (note: F values of power) | ≥ DIA.NE 4.5 |  |  | 2440000 | 3050000 | 3-phase |  | X |  | X | X |  |  | X |  |  |  |  | X |  |  | X |  | 2022-12-21
| GLV037-05-0184 | INNIO Jenbacher | Series 6 | J 616 - LSA 54.2 XL11 10500V(note: F values of power) | ≥ DIA.NE 4.5 |  |  | 2440000 | 3050000 | 3-phase |  | X |  | X | X |  |  | X |  |  |  |  | X |  |  | X |  | 2022-12-21
| GLV037-05-0185 | INNIO Jenbacher | Series 6 | J 616 - LSA 54.2 XL11 6300V(note: F values of power) | ≥ DIA.NE 4.5 |  |  | 2440000 | 3050000 | 3-phase |  | X |  | X | X |  |  | X |  |  |  |  | X |  |  | X |  | 2022-12-21
| GLV037-05-0186 | INNIO Jenbacher | Series 6 | J 616 - LSA 54.2 XL11 3300V(note: F values of power) | ≥ DIA.NE 4.5 |  |  | 2440000 | 3050000 | 3-phase |  | X |  | X | X |  |  | X |  |  |  |  | X |  |  | X |  | 2022-12-21
| GLV037-05-0187 | INNIO Jenbacher | Series 6 | J 616 - LSA 54.2 XL9 10500V (note: F values of power) | ≥ DIA.NE 4.5 |  |  | 2220000 | 2775000 | 3-phase |  | X |  | X | X |  |  | X |  |  |  |  | X |  |  | X |  | 2022-12-21
| GLV037-05-0188 | INNIO Jenbacher | Series 6 | J 616 - LSA 54.2 XL9 10500V(note: F values of power) | ≥ DIA.NE 4.5 |  |  | 2220000 | 2775000 | 3-phase |  | X |  | X | X |  |  | X |  |  |  |  | X |  |  | X |  | 2022-12-21
| GLV037-05-0189 | INNIO Jenbacher | Series 6 | J 616 - LSA 54.2 ZL12 10500V(note: F values of power) | ≥ DIA.NE 4.5 |  |  | 2680000 | 3350000 | 3-phase |  | X |  | X | X |  |  | X |  |  |  |  | X |  |  | X |  | 2022-12-21
| GLV037-05-0190 | INNIO Jenbacher | Series 6 | J 616 - LSA 54.2 ZL12 11000V(note: F values of power) | ≥ DIA.NE 4.5 |  |  | 2680000 | 3350000 | 3-phase |  | X |  | X | X |  |  | X |  |  |  |  | X |  |  | X |  | 2022-12-21
| GLV037-05-0191 | INNIO Jenbacher | Series 6 | J 616 - LSA 56.2 BL50 10500V (note: F values of power) | ≥ DIA.NE 4.5 |  |  | 3119200 | 3899000 | 3-phase |  | X |  | X | X |  |  | X |  |  |  |  | X |  |  | X |  | 2022-12-21
| GLV037-05-0192 | INNIO Jenbacher | Series 6 | J 616 - LSA 56.2 BL50 10500V(note: F values of power) | ≥ DIA.NE 4.5 |  |  | 3119200 | 3899000 | 3-phase |  | X |  | X | X |  |  | X |  |  |  |  | X |  |  | X |  | 2022-12-21
| GLV037-05-0193 | INNIO Jenbacher | Series 6 | J 616 - LSA 56.2 BL55 6300V(note: F values of power) | ≥ DIA.NE 4.5 |  |  | 3464000 | 4330000 | 3-phase |  | X |  | X | X |  |  | X |  |  |  |  | X |  |  | X |  | 2022-12-21
| GLV037-05-0194 | INNIO Jenbacher | Series 6 | J 616 - LSA 56.2 BL55 3300V(note: F values of power) | ≥ DIA.NE 4.5 |  |  | 3500800 | 4376000 | 3-phase |  | X |  | X | X |  |  | X |  |  |  |  | X |  |  | X |  | 2022-12-21
| GLV037-05-0195 | INNIO Jenbacher | Series 6 | J 616 - LSA 56.2 BUL75 10500V(note: F values of power) | ≥ DIA.NE 4.5 |  |  | 4376000 | 5470000 | 3-phase |  | X |  | X | X |  |  | X |  |  |  |  | X |  |  | X |  | 2022-12-21
| GLV037-05-0196 | INNIO Jenbacher | Series 6 | J 616 - LSA 56.2 BUL75 11000V(note: F values of power) | ≥ DIA.NE 4.5 |  |  | 4376000 | 5470000 | 3-phase |  | X |  | X | X |  |  | X |  |  |  |  | X |  |  | X |  | 2022-12-21
| GLV037-05-0197 | INNIO Jenbacher | Series 6 | J 616 - LSA 56.2 BUL75 10000V(note: F values of power) | ≥ DIA.NE 4.5 |  |  | 4376000 | 5470000 | 3-phase |  | X |  | X | X |  |  | X |  |  |  |  | X |  |  | X |  | 2022-12-21
| GLV037-05-0198 | INNIO Jenbacher | Series 6 | J 616 - LSA 56.2 BUL75 3300V(note: F values of power) | ≥ DIA.NE 4.5 |  |  | 4744000 | 5930000 | 3-phase |  | X |  | X | X |  |  | X |  |  |  |  | X |  |  | X |  | 2022-12-21
| GLV037-05-0199 | INNIO Jenbacher | Series 6 | J 616 - LSA 56.2 BUL80 10500V(note: F values of power) | ≥ DIA.NE 4.5 |  |  | 4532000 | 5665000 | 3-phase |  | X |  | X | X |  |  | X |  |  |  |  | X |  |  | X |  | 2022-12-21
| GLV037-05-0200 | INNIO Jenbacher | Series 6 | J 616 - LSA 56.2 BUL80 11000V(note: F values of power) | ≥ DIA.NE 4.5 |  |  | 4532000 | 5665000 | 3-phase |  | X |  | X | X |  |  | X |  |  |  |  | X |  |  | X |  | 2022-12-21
| GLV037-05-0201 | INNIO Jenbacher | Series 6 | J 616 - LSA 56.2 BUL80 6300V(note: F values of power) | ≥ DIA.NE 4.5 |  |  | 4544800 | 5681000 | 3-phase |  | X |  | X | X |  |  | X |  |  |  |  | X |  |  | X |  | 2022-12-21
| GLV037-05-0202 | INNIO Jenbacher | Series 6 | J 616 - LSA 56.2 BVL65 10500V(note: F values of power) | ≥ DIA.NE 4.5 |  |  | 3813600 | 4767000 | 3-phase |  | X |  | X | X |  |  | X |  |  |  |  | X |  |  | X |  | 2022-12-21
| GLV037-05-0203 | INNIO Jenbacher | Series 6 | J 616 - LSA 56.2 BVL65 11000V(note: F values of power) | ≥ DIA.NE 4.5 |  |  | 3813600 | 4767000 | 3-phase |  | X |  | X | X |  |  | X |  |  |  |  | X |  |  | X |  | 2022-12-21
| GLV037-05-0204 | INNIO Jenbacher | Series 6 | J 616 - LSA 56.2 BXL80 6300V(note: F values of power) | ≥ DIA.NE 4.5 |  |  | 4612000 | 5765000 | 3-phase |  | X |  | X | X |  |  | X |  |  |  |  | X |  |  | X |  | 2022-12-21
| GLV037-05-0205 | INNIO Jenbacher | Series 6 | J 616 - LSA 56.2 BXL85 6300V(note: based on max engine power) | ≥ DIA.NE 4.5 |  |  | 4743200 | 5929000 | 3-phase |  | X |  | X | X |  |  | X |  |  |  |  | X |  |  | X |  | 2022-12-21
| GLV037-05-0206 | INNIO Jenbacher | Series 6 | J 616 - LSA 56.2 BXL85 10500V(note: based on max engine power) | ≥ DIA.NE 4.5 |  |  | 4743200 | 5929000 | 3-phase |  | X |  | X | X |  |  | X |  |  |  |  | X |  |  | X |  | 2022-12-21
| GLV037-05-0207 | INNIO Jenbacher | Series 6 | J 616 - LSA 56.2 BXL85 11000V(note: based on max engine power) | ≥ DIA.NE 4.5 |  |  | 4743200 | 5929000 | 3-phase |  | X |  | X | X |  |  | X |  |  |  |  | X |  |  | X |  | 2022-12-21
| GLV037-05-0208 | INNIO Jenbacher | Series 6 | J 616 - MVSI 804 R 3300V (note: F values of power) | ≥ DIA.NE 4.5 |  |  | 1646400 | 2058000 | 3-phase |  | X |  | X | X |  |  | X |  |  |  |  | X |  |  | X |  | 2022-12-21
| GLV037-05-0209 | INNIO Jenbacher | Series 6 | J 620 - DIG 142 g/4 6000V(note: F values of power) | ≥ DIA.NE 4.5 |  |  | 3847200 | 4809000 | 3-phase |  | X |  | X | X |  |  | X |  |  |  |  | X |  |  | X |  | 2022-12-21
| GLV037-05-0210 | INNIO Jenbacher | Series 6 | J 620 - DIG 142 g/4 10000V(note: F values of power) | ≥ DIA.NE 4.5 |  |  | 3847200 | 4809000 | 3-phase |  | X |  | X | X |  |  | X |  |  |  |  | X |  |  | X |  | 2022-12-21
| GLV037-05-0211 | INNIO Jenbacher | Series 6 | J 620 - DIG 142 h/4 6300V(note: F values of power) | ≥ DIA.NE 4.5 |  |  | 4240000 | 5300000 | 3-phase |  | X |  | X | X |  |  | X |  |  |  |  | X |  |  | X |  | 2022-12-21
| GLV037-05-0212 | INNIO Jenbacher | Series 6 | J 620 - DSG 99 L1-4 400V(note: F values of power) | ≥ DIA.NE 4.5 |  |  | 3276000 | 4095000 | 3-phase |  | X |  | X | X |  |  | X |  |  |  |  | X |  |  | X |  | 2022-12-21
| GLV037-05-0213 | INNIO Jenbacher | Series 6 | J 620 - LSA 54.2 AL16 10500V(note: F values of power) | ≥ DIA.NE 4.5 |  |  | 3477600 | 4347000 | 3-phase |  | X |  | X | X |  |  | X |  |  |  |  | X |  |  | X |  | 2022-12-21
| GLV037-05-0214 | INNIO Jenbacher | Series 6 | J 620 - LSA 54.2 AL16 11000V(note: F values of power) | ≥ DIA.NE 4.5 |  |  | 3477600 | 4347000 | 3-phase |  | X |  | X | X |  |  | X |  |  |  |  | X |  |  | X |  | 2022-12-21
| GLV037-05-0215 | INNIO Jenbacher | Series 6 | J 620 - LSA 54.2 M8 400V(note: F values of power) | ≥ DIA.NE 4.5 |  |  | 2364800 | 2956000 | 3-phase |  | X |  | X | X |  |  | X |  |  |  |  | X |  |  | X |  | 2022-12-21
| GLV037-05-0216 | INNIO Jenbacher | Series 6 | J 620 - LSA 54.2 M8 415V(note: F values of power) | ≥ DIA.NE 4.5 |  |  | 2364800 | 2956000 | 3-phase |  | X |  | X | X |  |  | X |  |  |  |  | X |  |  | X |  | 2022-12-21
| GLV037-05-0217 | INNIO Jenbacher | Series 6 | J 620 - LSA 54.2 UL17 690V(note: F values of power) | ≥ DIA.NE 4.5 |  |  | 3100000 | 3875000 | 3-phase |  | X |  | X | X |  |  | X |  |  |  |  | X |  |  | X |  | 2022-12-21
| GLV037-05-0218 | INNIO Jenbacher | Series 6 | J 620 - LSA 54.2 XL11 11000V (note: F values of power) | ≥ DIA.NE 4.5 |  |  | 2440000 | 3050000 | 3-phase |  | X |  | X | X |  |  | X |  |  |  |  | X |  |  | X |  | 2022-12-21
| GLV037-05-0219 | INNIO Jenbacher | Series 6 | J 620 - LSA 54.2 XL11 11000V(note: F values of power) | ≥ DIA.NE 4.5 |  |  | 2440000 | 3050000 | 3-phase |  | X |  | X | X |  |  | X |  |  |  |  | X |  |  | X |  | 2022-12-21
| GLV037-05-0220 | INNIO Jenbacher | Series 6 | J 620 - LSA 54.2 XL11 6300V(note: F values of power) | ≥ DIA.NE 4.5 |  |  | 2781600 | 3477000 | 3-phase |  | X |  | X | X |  |  | X |  |  |  |  | X |  |  | X |  | 2022-12-21
| GLV037-05-0221 | INNIO Jenbacher | Series 6 | J 620 - LSA 54.2 XL11 3300V(note: F values of power) | ≥ DIA.NE 4.5 |  |  | 2781600 | 3477000 | 3-phase |  | X |  | X | X |  |  | X |  |  |  |  | X |  |  | X |  | 2022-12-21
| GLV037-05-0222 | INNIO Jenbacher | Series 6 | J 620 - LSA 54.2 XL13 6300V(note: F values of power) | ≥ DIA.NE 4.5 |  |  | 3040000 | 3800000 | 3-phase |  | X |  | X | X |  |  | X |  |  |  |  | X |  |  | X |  | 2022-12-21
| GLV037-05-0223 | INNIO Jenbacher | Series 6 | J 620 - LSA 54.2 XL9 11000V (note: F values of power) | ≥ DIA.NE 4.5 |  |  | 2220000 | 2775000 | 3-phase |  | X |  | X | X |  |  | X |  |  |  |  | X |  |  | X |  | 2022-12-21
| GLV037-05-0224 | INNIO Jenbacher | Series 6 | J 620 - LSA 54.2 XL9 11000V(note: F values of power) | ≥ DIA.NE 4.5 |  |  | 2220000 | 2775000 | 3-phase |  | X |  | X | X |  |  | X |  |  |  |  | X |  |  | X |  | 2022-12-21
| GLV037-05-0225 | INNIO Jenbacher | Series 6 | J 620 - LSA 54.2 ZL14 10500V(note: F values of power) | ≥ DIA.NE 4.5 |  |  | 3092000 | 3865000 | 3-phase |  | X |  | X | X |  |  | X |  |  |  |  | X |  |  | X |  | 2022-12-21
| GLV037-05-0226 | INNIO Jenbacher | Series 6 | J 620 - LSA 54.2 ZL14 11000V(note: F values of power) | ≥ DIA.NE 4.5 |  |  | 3092000 | 3865000 | 3-phase |  | X |  | X | X |  |  | X |  |  |  |  | X |  |  | X |  | 2022-12-21
| GLV037-05-0227 | INNIO Jenbacher | Series 6 | J 620 - LSA 54.2 ZL15 3300V(note: F values of power) | ≥ DIA.NE 4.5 |  |  | 3334400 | 4168000 | 3-phase |  | X |  | X | X |  |  | X |  |  |  |  | X |  |  | X |  | 2022-12-21
| GLV037-05-0228 | INNIO Jenbacher | Series 6 | J 620 - LSA 54.2 ZL15 6300V(note: F values of power) | ≥ DIA.NE 4.5 |  |  | 3334400 | 4168000 | 3-phase |  | X |  | X | X |  |  | X |  |  |  |  | X |  |  | X |  | 2022-12-21
| GLV037-05-0229 | INNIO Jenbacher | Series 6 | J 620 - LSA 56.2 BL50 11000V (note: F values of power) | ≥ DIA.NE 4.5 |  |  | 3119200 | 3899000 | 3-phase |  | X |  | X | X |  |  | X |  |  |  |  | X |  |  | X |  | 2022-12-21
| GLV037-05-0230 | INNIO Jenbacher | Series 6 | J 620 - LSA 56.2 BL50 11000V(note: F values of power) | ≥ DIA.NE 4.5 |  |  | 3119200 | 3899000 | 3-phase |  | X |  | X | X |  |  | X |  |  |  |  | X |  |  | X |  | 2022-12-21
| GLV037-05-0231 | INNIO Jenbacher | Series 6 | J 620 - LSA 56.2 BL55 6300V(note: F values of power) | ≥ DIA.NE 4.5 |  |  | 3464000 | 4330000 | 3-phase |  | X |  | X | X |  |  | X |  |  |  |  | X |  |  | X |  | 2022-12-21
| GLV037-05-0232 | INNIO Jenbacher | Series 6 | J 620 - LSA 56.2 BL55 3300V(note: F values of power) | ≥ DIA.NE 4.5 |  |  | 3500800 | 4376000 | 3-phase |  | X |  | X | X |  |  | X |  |  |  |  | X |  |  | X |  | 2022-12-21
| GLV037-05-0233 | INNIO Jenbacher | Series 6 | J 620 - LSA 56.2 BUL75 10500V(note: F values of power) | ≥ DIA.NE 4.5 |  |  | 4376000 | 5470000 | 3-phase |  | X |  | X | X |  |  | X |  |  |  |  | X |  |  | X |  | 2022-12-21
| GLV037-05-0234 | INNIO Jenbacher | Series 6 | J 620 - LSA 56.2 BUL75 11000V(note: F values of power) | ≥ DIA.NE 4.5 |  |  | 4376000 | 5470000 | 3-phase |  | X |  | X | X |  |  | X |  |  |  |  | X |  |  | X |  | 2022-12-21
| GLV037-05-0235 | INNIO Jenbacher | Series 6 | J 620 - LSA 56.2 BUL75 10000V(note: F values of power) | ≥ DIA.NE 4.5 |  |  | 4376000 | 5470000 | 3-phase |  | X |  | X | X |  |  | X |  |  |  |  | X |  |  | X |  | 2022-12-21
| GLV037-05-0236 | INNIO Jenbacher | Series 6 | J 620 - LSA 56.2 BUL75 3300V(note: F values of power) | ≥ DIA.NE 4.5 |  |  | 4744000 | 5930000 | 3-phase |  | X |  | X | X |  |  | X |  |  |  |  | X |  |  | X |  | 2022-12-21
| GLV037-05-0237 | INNIO Jenbacher | Series 6 | J 620 - LSA 56.2 BUL80 10500V(note: F values of power) | ≥ DIA.NE 4.5 |  |  | 4532000 | 5665000 | 3-phase |  | X |  | X | X |  |  | X |  |  |  |  | X |  |  | X |  | 2022-12-21
| GLV037-05-0238 | INNIO Jenbacher | Series 6 | J 620 - LSA 56.2 BUL80 11000V(note: F values of power) | ≥ DIA.NE 4.5 |  |  | 4532000 | 5665000 | 3-phase |  | X |  | X | X |  |  | X |  |  |  |  | X |  |  | X |  | 2022-12-21
| GLV037-05-0239 | INNIO Jenbacher | Series 6 | J 620 - LSA 56.2 BUL80 6300V(note: F values of power) | ≥ DIA.NE 4.5 |  |  | 4544800 | 5681000 | 3-phase |  | X |  | X | X |  |  | X |  |  |  |  | X |  |  | X |  | 2022-12-21
| GLV037-05-0240 | INNIO Jenbacher | Series 6 | J 620 - LSA 56.2 BVL65 10500V(note: F values of power) | ≥ DIA.NE 4.5 |  |  | 3813600 | 4767000 | 3-phase |  | X |  | X | X |  |  | X |  |  |  |  | X |  |  | X |  | 2022-12-21
| GLV037-05-0241 | INNIO Jenbacher | Series 6 | J 620 - LSA 56.2 BVL65 11000V(note: F values of power) | ≥ DIA.NE 4.5 |  |  | 3813600 | 4767000 | 3-phase |  | X |  | X | X |  |  | X |  |  |  |  | X |  |  | X |  | 2022-12-21
| GLV037-05-0242 | INNIO Jenbacher | Series 6 | J 620 - LSA 56.2 BXL80 6300V(note: F values of power) | ≥ DIA.NE 4.5 |  |  | 4612000 | 5765000 | 3-phase |  | X |  | X | X |  |  | X |  |  |  |  | X |  |  | X |  | 2022-12-21
| GLV037-05-0243 | INNIO Jenbacher | Series 6 | J 620 - LSA 56.2 BXL85 6300V(note: based on max engine power) | ≥ DIA.NE 4.5 |  |  | 4743200 | 5929000 | 3-phase |  | X |  | X | X |  |  | X |  |  |  |  | X |  |  | X |  | 2022-12-21
| GLV037-05-0244 | INNIO Jenbacher | Series 6 | J 620 - LSA 56.2 BXL85 10500V(note: based on max engine power) | ≥ DIA.NE 4.5 |  |  | 4743200 | 5929000 | 3-phase |  | X |  | X | X |  |  | X |  |  |  |  | X |  |  | X |  | 2022-12-21
| GLV037-05-0245 | INNIO Jenbacher | Series 6 | J 620 - LSA 56.2 BXL85 11000V(note: based on max engine power) | ≥ DIA.NE 4.5 |  |  | 4743200 | 5929000 | 3-phase |  | X |  | X | X |  |  | X |  |  |  |  | X |  |  | X |  | 2022-12-21
| GLV037-05-0246 | INNIO Jenbacher | Series 6 | J 620 - LSA 56.BS50 10500V(note: F values of power) | ≥ DIA.NE 4.5 |  |  | 3028000 | 3785000 | 3-phase |  | X |  | X | X |  |  | X |  |  |  |  | X |  |  | X |  | 2022-12-21
| GLV037-05-0247 | INNIO Jenbacher | Series 6 | J 620 - TD125-F2K6 10500V(note: F values of power) | ≥ DIA.NE 4.5 |  |  | 3520000 | 4400000 | 3-phase |  | X |  | X | X |  |  | X |  |  |  |  | X |  |  | X |  | 2022-12-21
| GLV037-05-0248 | INNIO Jenbacher | Series 6 | J 620 - TD125-F2K6 11000V(note: F values of power) | ≥ DIA.NE 4.5 |  |  | 3520000 | 4400000 | 3-phase |  | X |  | X | X |  |  | X |  |  |  |  | X |  |  | X |  | 2022-12-21
| GLV037-05-0249 | INNIO Jenbacher | Series 6 | J 620 - TD125-F2U9 15000V(note: F values of power) | ≥ DIA.NE 4.5 |  |  | 3600000 | 4500000 | 3-phase |  | X |  | X | X |  |  | X |  |  |  |  | X |  |  | X |  | 2022-12-21
| GLV037-05-0250 | INNIO Jenbacher | Series 6 | J 620 - TD125-F2UA 15000V(note: F values of power) | ≥ DIA.NE 4.5 |  |  | 4720000 | 5900000 | 3-phase |  | X |  | X | X |  |  | X |  |  |  |  | X |  |  | X |  | 2022-12-21
| GLV037-05-0251 | INNIO Jenbacher | Series 6 | J 620 - WD130-T2K6 10500V(note: F values of power) | ≥ DIA.NE 4.5 |  |  | 3760000 | 4700000 | 3-phase |  | X |  | X | X |  |  | X |  |  |  |  | X |  |  | X |  | 2022-12-21
| GLV037-05-0252 | INNIO Jenbacher | Series 6 | J 620 - WD130-T2K6 11000V(note: F values of power) | ≥ DIA.NE 4.5 |  |  | 3760000 | 4700000 | 3-phase |  | X |  | X | X |  |  | X |  |  |  |  | X |  |  | X |  | 2022-12-21
| GLV037-05-0253 | INNIO Jenbacher | Series 6 | J 624 - DIG 142 h/4 6300V(note: F values of power) | ≥ DIA.NE 4.5 |  |  | 4240000 | 5300000 | 3-phase |  | X |  | X | X |  |  | X |  |  |  |  | X |  |  | X |  | 2022-12-21
| GLV037-05-0254 | INNIO Jenbacher | Series 6 | J 624 - LSA 56 BVL 80 10500V(note: F values of power) | ≥ DIA.NE 4.5 |  |  | 4532000 | 5665000 | 3-phase |  | X |  | X | X |  |  | X |  |  |  |  | X |  |  | X |  | 2022-12-21
| GLV037-05-0255 | INNIO Jenbacher | Series 6 | J 624 - LSA 56 BVL 80 6300V(note: F values of power) | ≥ DIA.NE 4.5 |  |  | 4544800 | 5681000 | 3-phase |  | X |  | X | X |  |  | X |  |  |  |  | X |  |  | X |  | 2022-12-21
| GLV037-05-0256 | INNIO Jenbacher | Series 6 | J 624 - LSA 56.2 BUL75 10500V(note: F values of power) | ≥ DIA.NE 4.5 |  |  | 4376000 | 5470000 | 3-phase |  | X |  | X | X |  |  | X |  |  |  |  | X |  |  | X |  | 2022-12-21
| GLV037-05-0257 | INNIO Jenbacher | Series 6 | J 624 - LSA 56.2 BUL75 11000V(note: F values of power) | ≥ DIA.NE 4.5 |  |  | 4376000 | 5470000 | 3-phase |  | X |  | X | X |  |  | X |  |  |  |  | X |  |  | X |  | 2022-12-21
| GLV037-05-0258 | INNIO Jenbacher | Series 6 | J 624 - LSA 56.2 BUL75 10000V(note: F values of power) | ≥ DIA.NE 4.5 |  |  | 4376000 | 5470000 | 3-phase |  | X |  | X | X |  |  | X |  |  |  |  | X |  |  | X |  | 2022-12-21
| GLV037-05-0259 | INNIO Jenbacher | Series 6 | J 624 - LSA 56.2 BUL75 3300V(note: F values of power) | ≥ DIA.NE 4.5 |  |  | 4744000 | 5930000 | 3-phase |  | X |  | X | X |  |  | X |  |  |  |  | X |  |  | X |  | 2022-12-21
| GLV037-05-0260 | INNIO Jenbacher | Series 6 | J 624 - LSA 56.2 BUL80 10500V(note: F values of power) | ≥ DIA.NE 4.5 |  |  | 4532000 | 5665000 | 3-phase |  | X |  | X | X |  |  | X |  |  |  |  | X |  |  | X |  | 2022-12-21
| GLV037-05-0261 | INNIO Jenbacher | Series 6 | J 624 - LSA 56.2 BUL80 11000V(note: F values of power) | ≥ DIA.NE 4.5 |  |  | 4532000 | 5665000 | 3-phase |  | X |  | X | X |  |  | X |  |  |  |  | X |  |  | X |  | 2022-12-21
| GLV037-05-0262 | INNIO Jenbacher | Series 6 | J 624 - LSA 56.2 BUL80 6300V(note: F values of power) | ≥ DIA.NE 4.5 |  |  | 4544800 | 5681000 | 3-phase |  | X |  | X | X |  |  | X |  |  |  |  | X |  |  | X |  | 2022-12-21
| GLV037-05-0263 | INNIO Jenbacher | Series 6 | J 624 - LSA 56.2 BXL80 6300V(note: F values of power) | ≥ DIA.NE 4.5 |  |  | 4612000 | 5765000 | 3-phase |  | X |  | X | X |  |  | X |  |  |  |  | X |  |  | X |  | 2022-12-21
| GLV037-05-0264 | INNIO Jenbacher | Series 6 | J 624 - LSA 56.2 BXL85 6300V(note: based on max engine power) | ≥ DIA.NE 4.5 |  |  | 4743200 | 5929000 | 3-phase |  | X |  | X | X |  |  | X |  |  |  |  | X |  |  | X |  | 2022-12-21
| GLV037-05-0265 | INNIO Jenbacher | Series 6 | J 624 - LSA 56.2 BXL85 10500V(note: based on max engine power) | ≥ DIA.NE 4.5 |  |  | 4743200 | 5929000 | 3-phase |  | X |  | X | X |  |  | X |  |  |  |  | X |  |  | X |  | 2022-12-21
| GLV037-05-0266 | INNIO Jenbacher | Series 6 | J 624 - LSA 56.2 BXL85 11000V(note: based on max engine power) | ≥ DIA.NE 4.5 |  |  | 4743200 | 5929000 | 3-phase |  | X |  | X | X |  |  | X |  |  |  |  | X |  |  | X |  | 2022-12-21
| GLV037-05-0267 | INNIO Jenbacher | Series 6 | J 624 - LSA 56.2 BXL85 10500V(note: F values of power) | ≥ DIA.NE 4.5 |  |  | 4612000 | 5765000 | 3-phase |  | X |  | X | X |  |  | X |  |  |  |  | X |  |  | X |  | 2022-12-21
| GLV037-05-0268 | INNIO Jenbacher | Series 6 | J 624 - LSA 56.2 BXL85 11000V(note: F values of power) | ≥ DIA.NE 4.5 |  |  | 4612000 | 5765000 | 3-phase |  | X |  | X | X |  |  | X |  |  |  |  | X |  |  | X |  | 2022-12-21
| GLV037-05-0269 | INNIO Jenbacher | Series 6 | J 624 - LSA 56.2 BXL85 10000V(note: F values of power) | ≥ DIA.NE 4.5 |  |  | 4612000 | 5765000 | 3-phase |  | X |  | X | X |  |  | X |  |  |  |  | X |  |  | X |  | 2022-12-21
| GLV037-05-0270 | INNIO Jenbacher | Series 6 | J 624 - TD125-F2K8 10500V(note: based on max engine power) | ≥ DIA.NE 4.5 |  |  | 4743200 | 5929000 | 3-phase |  | X |  | X | X |  |  | X |  |  |  |  | X |  |  | X |  | 2022-12-21
| GLV037-05-0271 | INNIO Jenbacher | Series 6 | J 624 - TD125-F2K8 11000V(note: based on max engine power) | ≥ DIA.NE 4.5 |  |  | 4743200 | 5929000 | 3-phase |  | X |  | X | X |  |  | X |  |  |  |  | X |  |  | X |  | 2022-12-21
| GLV037-05-0272 | INNIO Jenbacher | Series 6 | J 624 - TD125-F2KA 10500V(note: based on max engine power) | ≥ DIA.NE 4.5 |  |  | 4743200 | 5929000 | 3-phase |  | X |  | X | X |  |  | X |  |  |  |  | X |  |  | X |  | 2022-12-21
| GLV037-05-0273 | INNIO Jenbacher | Series 6 | J 624 - TD125-F2UA 15000V(note: F values of power) | ≥ DIA.NE 4.5 |  |  | 4720000 | 5900000 | 3-phase |  | X |  | X | X |  |  | X |  |  |  |  | X |  |  | X |  | 2022-12-21
| GLV037-05-0274 | INNIO Jenbacher | Series 6 | J 624 - TD125-F2UB 15000V(note: F values of power) | ≥ DIA.NE 4.5 |  |  | 4720000 | 5900000 | 3-phase |  | X |  | X | X |  |  | X |  |  |  |  | X |  |  | X |  | 2022-12-21
| GLV037-05-0275 | INNIO Jenbacher | Series 6 | J 624 - WD130-T2E8 3300V(note: based on max engine power) | ≥ DIA.NE 4.5 |  |  | 4743200 | 5929000 | 3-phase |  | X |  | X | X |  |  | X |  |  |  |  | X |  |  | X |  | 2022-12-21
| GLV037-05-0276 | INNIO Jenbacher | Series 6 | J 624 - WD130-T2G8 6300V(note: based on max engine power) | ≥ DIA.NE 4.5 |  |  | 4743200 | 5929000 | 3-phase |  | X |  | X | X |  |  | X |  |  |  |  | X |  |  | X |  | 2022-12-21
| GLV037-05-0277 | INNIO Jenbacher | Series 6 | J 624 - WD130-T2K6 10500V(note: F values of power) | ≥ DIA.NE 4.5 |  |  | 3760000 | 4700000 | 3-phase |  | X |  | X | X |  |  | X |  |  |  |  | X |  |  | X |  | 2022-12-21
| GLV037-05-0278 | INNIO Jenbacher | Series 6 | J 624 - WD130-T2K6 11000V(note: F values of power) | ≥ DIA.NE 4.5 |  |  | 3760000 | 4700000 | 3-phase |  | X |  | X | X |  |  | X |  |  |  |  | X |  |  | X |  | 2022-12-21
| GLV037-05-0279 | INNIO Jenbacher | Series 6 | J 624 - WD130-T2K8 10500V(note: F values of power) | ≥ DIA.NE 4.5 |  |  | 4600000 | 5750000 | 3-phase |  | X |  | X | X |  |  | X |  |  |  |  | X |  |  | X |  | 2022-12-21
| GLV037-05-0280 | INNIO Jenbacher | Series 6 | J 624 - WD130-T2K8 11000V(note: F values of power) | ≥ DIA.NE 4.5 |  |  | 4600000 | 5750000 | 3-phase |  | X |  | X | X |  |  | X |  |  |  |  | X |  |  | X |  | 2022-12-21
| GLV037-05-0281 | INNIO Jenbacher | Series 6 | J 624 - WD130-T2S8 10000V(note: based on max engine power) | ≥ DIA.NE 4.5 |  |  | 4743200 | 5929000 | 3-phase |  | X |  | X | X |  |  | X |  |  |  |  | X |  |  | X |  | 2022-12-21
| GLV120-05-0001 | Solenso | Sol | Sol-H800 | V01.01.00 |  |  | 800 | 800 | 1-phase | X |  | X | X | X | [5 empty] | X | [6 empty] | 2022-12-21
| GLV120-05-0002 | Solenso | Sol | Sol-H700 | V01.01.00 |  |  | 700 | 700 | 1-phase | X |  | X | X | X | [5 empty] | X | [6 empty] | 2022-12-21
| GLV164-04-0001 | Hunter & Van Twist | Synchro | 3500-K/S | IG2GSC-1.1.0 |  |  | 2800000 | 3500000 | 3-phase |  | X |  |  | X |  |  |  |  | X |  |  |  |  | X | X |  | 2022-02-22
| GLV035-07-0001 | APstorage | Power Conversion System | ELS-5K |  | Integrated ECU |  | 5000 | 5000 | 1-phase | X |  | X | X | X | X | [7 empty] | X | X |  |  | 2022-12-23
| GLV035-07-0002 | APstorage | Power Conversion System | ELS-3K |  | Integrated ECU |  | 3680 | 3680 | 1-phase | X |  | X | X | X | X | [7 empty] | X | X |  |  | 2022-12-23
| GLV007-06-0001 | Viessmann | Vitocharge VX3 | Type 6.0A | HMI: 18.528.2207.1 CSC: 0026.0501.2210.118 EMCU: 0024.0502.2207.188 BMCU: 0022.0502.2207.148 WiFi: 0010.0506.2206.0008 | Energy meter E380CA |  | 6000 | 6000 | 3-phase | X |  | X | X | X | X |  |  |  |  | X |  |  | X |  |  |  | 2022-12-23
| GLV007-06-0002 | Viessmann | Vitocharge VX3 | Type 8.0A | HMI: 18.528.2207.1 CSC: 0026.0501.2210.118 EMCU: 0024.0502.2207.188 BMCU: 0022.0502.2207.148 WiFi: 0010.0506.2206.0008 | Energy meter E380CA |  | 8000 | 8000 | 3-phase | X |  | X | X | X | X |  |  |  |  | X |  |  | X |  |  |  | 2022-12-23
| GLV157-02-0001 | Indop | INDOP MACRO CHP | INDOP 50M | v0.0.1.0.5 |  |  | 50000 | 52600 | 3-phase |  |  |  |  | X | [7 empty] | X |  |  |  |  | 2023-01-16
| GLV157-02-0002 | Indop | INDOP MACRO CHP | INDOP 68M | v0.0.1.0.5 |  |  | 64000 | 67300 | 3-phase |  |  |  |  | X | [7 empty] | X |  |  |  |  | 2023-01-16
| GLV157-02-0003 | Indop | INDOP MACRO CHP | INDOP 140M | v0.0.1.0.5 |  |  | 132000 | 138900 | 3-phase |  |  |  |  | X | [7 empty] | X |  |  |  |  | 2023-01-16
| GLV157-02-0004 | Indop | INDOP MACRO CHP | INDOP 275M | v0.0.1.0.5 |  |  | 262000 | 275700 | 3-phase |  |  |  |  | X | [7 empty] | X |  |  |  |  | 2023-01-16
| GLV109-05-0001 | Autarco | UX Mark II | S2.UX50000(S)-MII | VD6 (and above) |  |  | 50000 | 55000 | 3-phase |  |  |  |  | X | [5 empty] | X | [6 empty] | 2023-01-19
| GLV109-05-0002 | Autarco | UX Mark II | S2.UX60000(S)-MII | VD6 (and above) |  |  | 60000 | 66000 | 3-phase |  |  |  |  | X | [5 empty] | X | [6 empty] | 2023-01-19
| GLV006-07-0001 | SMA | Sunny Tripower (X) | STP 25-50 (Sunny Tripower X 25) | V01.16.03.R and higher (main processor) |  |  | 25000 | 25000 | 3-phase | X | X | X | X | X | [5 empty] | X | [6 empty] | 2023-01-19
| GLV006-07-0002 | SMA | Sunny Tripower (X) | STP 20-50 (Sunny Tripower X 20) | V01.16.03.R and higher (main processor) |  |  | 20000 | 20000 | 3-phase | X | X | X | X | X | [5 empty] | X | [6 empty] | 2023-01-19
| GLV006-07-0003 | SMA | Sunny Tripower (X) | STP 15-50 (Sunny Tripower X 15) | V01.16.03.R and higher (main processor) |  |  | 15000 | 15000 | 3-phase | X | X | X | X | X | [5 empty] | X | [6 empty] | 2023-01-19
| GLV006-07-0004 | SMA | Sunny Tripower (X) | STP 12-50 (Sunny Tripower X 12) | V01.16.03.R and higher (main processor) |  |  | 12000 | 12000 | 3-phase | X | X | X | X | X | [5 empty] | X | [6 empty] | 2023-01-19
| GLV142-16-0001 | SOFARSOLAR | PowerAll | SOFAR PowerAll ESI 3K-S1 | V020007 |  |  | 3000 | 3300 | 1-phase | X |  | X | X | X | [5 empty] | X |  |  | X | X |  |  | 2023-02-10
| GLV142-16-0002 | SOFARSOLAR | PowerAll | SOFAR PowerAll ESI 3.68K-S1 | V020007 |  |  | 3680 | 3680 | 1-phase | X |  | X | X | X | [5 empty] | X |  |  | X | X |  |  | 2023-02-10
| GLV142-16-0003 | SOFARSOLAR | PowerAll | SOFAR PowerAll ESI 4K-S1 | V020007 |  |  | 4000 | 4400 | 1-phase | X |  | X | X | X | [5 empty] | X |  |  | X | X |  |  | 2023-02-10
| GLV142-16-0004 | SOFARSOLAR | PowerAll | SOFAR PowerAll ESI 4.6K-S1 | V020007 |  |  | 4600 | 4600 | 1-phase | X |  | X | X | X | [5 empty] | X |  |  | X | X |  |  | 2023-02-10
| GLV142-16-0005 | SOFARSOLAR | PowerAll | SOFAR PowerAll ESI 5K-S1-A | V020007 |  |  | 5000 | 5000 | 1-phase | X |  | X | X | X | [5 empty] | X |  |  | X | X |  |  | 2023-02-10
| GLV142-16-0006 | SOFARSOLAR | PowerAll | SOFAR PowerAll ESI 5K-S1 | V020007 |  |  | 5000 | 5500 | 1-phase | X |  | X | X | X | [5 empty] | X |  |  | X | X |  |  | 2023-02-10
| GLV142-16-0007 | SOFARSOLAR | PowerAll | SOFAR PowerAll ESI 6K-S1 | V020007 |  |  | 6000 | 6600 | 1-phase | X |  | X | X | X | [5 empty] | X |  |  | X | X |  |  | 2023-02-10
| GLV032-12-0001 | GOODWE | SMT50-60 series | GW50KS-MT | V1.03.03.13 or higher |  |  | 50000 | 55000 | 3-phase |  |  | X | X | X | [5 empty] | X | [6 empty] | 2023-02-10
| GLV032-12-0002 | GOODWE | SMT50-60 series | GW60KS-MT | V1.03.03.13 or higher |  |  | 60000 | 66000 | 3-phase |  |  | X | X | X | [5 empty] | X | [6 empty] | 2023-02-10
| GLV183-06-0001 | Solplanet/Aiswei | ASW-LT-G2 Pro | ASW3K-LT-G2 Pro | V1.0 |  |  | 3000 | 3300 | 3-phase | X |  | X |  | X | [5 empty] | X | [6 empty] | 2023-02-10
| GLV183-06-0002 | Solplanet/Aiswei | ASW-LT-G2 Pro | ASW4K-LT-G2 Pro | V1.0 |  |  | 4000 | 4400 | 3-phase | X |  | X |  | X | [5 empty] | X | [6 empty] | 2023-02-10
| GLV183-06-0003 | Solplanet/Aiswei | ASW-LT-G2 Pro | ASW5K-LT-G2 Pro | V1.0 |  |  | 5000 | 5500 | 3-phase | X |  | X |  | X | [5 empty] | X | [6 empty] | 2023-02-10
| GLV183-06-0004 | Solplanet/Aiswei | ASW-LT-G2 Pro | ASW6K-LT-G2 Pro | V1.0 |  |  | 6000 | 6600 | 3-phase | X |  | X |  | X | [5 empty] | X | [6 empty] | 2023-02-10
| GLV183-06-0005 | Solplanet/Aiswei | ASW-LT-G2 Pro | ASW8K-LT-G2 Pro | V1.0 |  |  | 8000 | 8800 | 3-phase | X |  | X |  | X | [5 empty] | X | [6 empty] | 2023-02-10
| GLV183-06-0006 | Solplanet/Aiswei | ASW-LT-G2 Pro | ASW10K-LT-G2 Pro | V1.0 |  |  | 10000 | 11000 | 3-phase | X |  | X |  | X | [5 empty] | X | [6 empty] | 2023-02-10
| GLV183-06-0007 | Solplanet/Aiswei | ASW-LT-G2 Pro | ASW12K-LT-G2 Pro | V1.0 |  |  | 12000 | 13200 | 3-phase | X |  | X |  | X | [5 empty] | X | [6 empty] | 2023-02-10
| GLV183-06-0008 | Solplanet/Aiswei | ASW-LT-G2 Pro | ASW15K-LT-G2 Pro | V1.0 |  |  | 15000 | 16500 | 3-phase | X |  | X |  | X | [5 empty] | X | [6 empty] | 2023-02-10
| GLV183-06-0009 | Solplanet/Aiswei | ASW-LT-G2 Pro | ASW17K-LT-G2 Pro | V1.0 |  |  | 17000 | 18700 | 3-phase | X |  | X |  | X | [5 empty] | X | [6 empty] | 2023-02-10
| GLV183-06-0010 | Solplanet/Aiswei | ASW-LT-G2 Pro | ASW20K-LT-G2 Pro | V1.0 |  |  | 20000 | 22000 | 3-phase | X |  | X |  | X | [5 empty] | X | [6 empty] | 2023-02-10
| GLV183-07-0001 | Solplanet/Aiswei | ASW25-40K-LT-G3 | ASW25K-LT-G3 | V1.0 |  |  | 25000 | 27500 | 3-phase | X |  | X |  | X | [5 empty] | X | [6 empty] | 2023-02-10
| GLV183-07-0002 | Solplanet/Aiswei | ASW25-40K-LT-G3 | ASW27K-LT-G3 | V1.0 |  |  | 27000 | 29700 | 3-phase | X |  | X |  | X | [5 empty] | X | [6 empty] | 2023-02-10
| GLV183-07-0003 | Solplanet/Aiswei | ASW25-40K-LT-G3 | ASW30K-LT-G3 | V1.0 |  |  | 30000 | 33000 | 3-phase |  |  | X |  | X | [5 empty] | X | [6 empty] | 2023-02-10
| GLV183-07-0004 | Solplanet/Aiswei | ASW25-40K-LT-G3 | ASW33K-LT-G3 | V1.0 |  |  | 33000 | 36300 | 3-phase |  |  | X |  | X | [5 empty] | X | [6 empty] | 2023-02-10
| GLV183-07-0005 | Solplanet/Aiswei | ASW25-40K-LT-G3 | ASW36K-LT-G3 | V1.0 |  |  | 36000 | 39600 | 3-phase |  |  | X |  | X | [5 empty] | X | [6 empty] | 2023-02-10
| GLV183-07-0006 | Solplanet/Aiswei | ASW25-40K-LT-G3 | ASW40K-LT-G3 | V1.0 |  |  | 40000 | 44000 | 3-phase |  |  | X |  | X | [5 empty] | X | [6 empty] | 2023-02-10
| GLV186-01-0001 | TGM Turbinas | BT20 - HTM280D04 | ELIN - HTM280D04 - 6.800 kW | AVR = v1.30.00 |  |  | 6800000 | 8500000 | 3-phase |  | X | X |  |  |  |  | X |  |  |  |  | X |  |  |  |  | 2023-02-10
| GLV109-09-0001 | Autarco | SX Mark III | S2.SX700-MIII | V30 (and above) |  |  | 700 | 770 | 1-phase | X |  |  |  | X | [5 empty] | X | [6 empty] | 2023-02-13
| GLV109-09-0002 | Autarco | SX Mark III | S2.SX1000-MIII | V30 (and above) |  |  | 1000 | 1100 | 1-phase | X |  |  |  | X | [5 empty] | X | [6 empty] | 2023-02-13
| GLV109-09-0003 | Autarco | SX Mark III | S2.SX1500-MIII | V30 (and above) |  |  | 1500 | 1650 | 1-phase | X |  |  |  | X | [5 empty] | X | [6 empty] | 2023-02-13
| GLV109-09-0004 | Autarco | SX Mark III | S2.SX2000-MIII | V30 (and above) |  |  | 2000 | 2200 | 1-phase | X |  |  |  | X | [5 empty] | X | [6 empty] | 2023-02-13
| GLV109-09-0005 | Autarco | SX Mark III | S2.SX2500-MIII | V30 (and above) |  |  | 2500 | 2750 | 1-phase | X |  |  |  | X | [5 empty] | X | [6 empty] | 2023-02-13
| GLV109-09-0006 | Autarco | SX Mark III | S2.SX3000-MIII | V30 (and above) |  |  | 3000 | 3300 | 1-phase | X |  |  |  | X | [5 empty] | X | [6 empty] | 2023-02-13
| GLV109-09-0007 | Autarco | SX Mark III | S2.SX3600-MIII | V30 (and above) |  |  | 3600 | 3600 | 1-phase | X |  |  |  | X | [5 empty] | X | [6 empty] | 2023-02-13
| GLV109-11-0001 | Autarco | LQ Mark III | S2.LQ12000-MIII | V30 (and above) |  |  | 12000 | 13200 | 3-phase | X |  |  |  | X | [5 empty] | X | X | [5 empty] | 2023-02-13 | 2023-04-28 | upgrade with “wind energy” as application
| GLV109-11-0002 | Autarco | LQ Mark III | S2.LQ15000-MIII | V30 (and above) |  |  | 15000 | 16500 | 3-phase | X |  |  |  | X | [5 empty] | X | X | [5 empty] | 2023-02-13 | 2023-04-28 | upgrade with “wind energy” as application
| GLV109-11-0003 | Autarco | LQ Mark III | S2.LQ17000-MIII | V30 (and above) |  |  | 17000 | 18700 | 3-phase | X |  |  |  | X | [5 empty] | X | X | [5 empty] | 2023-02-13 | 2023-04-28 | upgrade with “wind energy” as application
| GLV109-11-0004 | Autarco | LQ Mark III | S2.LQ20000-MIII | V30 (and above) |  |  | 20000 | 22000 | 3-phase | X |  |  |  | X | [5 empty] | X | X | [5 empty] | 2023-02-13 | 2023-04-28 | upgrade with “wind energy” as application
| GLV109-12-0001 | Autarco | MH | S2.MH3000 | V30 (and above) | SDM630MCT SDM120CTM ACR10R-D16TE ACR10R-D16TE4 S2.1P-PELD10-MII |  | 3000 | 3300 | 1-phase | X |  |  | X | X | [5 empty] | X |  |  | X | X |  |  | 2023-02-13
| GLV109-12-0002 | Autarco | MH | S2.MH3600 | V30 (and above) | SDM630MCT SDM120CTM ACR10R-D16TE ACR10R-D16TE4 S2.1P-PELD10-MII |  | 3600 | 4000 | 1-phase | X |  |  | X | X | [5 empty] | X |  |  | X | X |  |  | 2023-02-10
| GLV109-12-0003 | Autarco | MH | S2.MH4600 | V30 (and above) | SDM630MCT SDM120CTM ACR10R-D16TE ACR10R-D16TE4 S2.1P-PELD10-MII |  | 4600 | 4600 | 1-phase | X |  |  | X | X | [5 empty] | X |  |  | X | X |  |  | 2023-02-10
| GLV109-12-0004 | Autarco | MH | S2.MH5000 | V30 (and above) | SDM630MCT SDM120CTM ACR10R-D16TE ACR10R-D16TE4 S2.1P-PELD10-MII |  | 5000 | 5500 | 1-phase | X |  |  | X | X | [5 empty] | X |  |  | X | X |  |  | 2023-02-10
| GLV109-12-0005 | Autarco | MH | S2.MH6000 | V30 (and above) | SDM630MCT SDM120CTM ACR10R-D16TE ACR10R-D16TE4 S2.1P-PELD10-MII |  | 6000 | 6000 | 1-phase | X |  |  | X | X | [5 empty] | X |  |  | X | X |  |  | 2023-02-10
| GLV025-05-0001 | AEG | AS-ICH02-XXX-2/HV | AS-ICH02-5000-2/HV | 090922 | PAVE |  | 5000 | 5500 | 3-phase | X |  |  | X | X | X |  |  |  |  | X |  |  | X | X |  |  | 2023-02-20
| GLV025-05-0002 | AEG | AS-ICH02-XXX-2/HV | AS-ICH02-6500-2/HV | 090922 | PAVE |  | 6500 | 7150 | 3-phase | X |  |  | X | X | X |  |  |  |  | X |  |  | X | X |  |  | 2023-02-20
| GLV025-05-0003 | AEG | AS-ICH02-XXX-2/HV | AS-ICH02-8000-2/HV | 090922 | PAVE |  | 8000 | 8800 | 3-phase | X |  |  | X | X | X |  |  |  |  | X |  |  | X | X |  |  | 2023-02-20
| GLV025-05-0004 | AEG | AS-ICH02-XXX-2/HV | AS-ICH02-10000-2/HV | 090922 | PAVE |  | 10000 | 11000 | 3-phase | X |  |  | X | X | X |  |  |  |  | X |  |  | X | X |  |  | 2023-02-20
| GLV040-03-0001 | KACO new energy | blueplanet gridsave 50.0 TL3-S | BLUEPLANET GS 50.0 TL3-S B1 WM OD IIGM | V5.59 |  | Octave iBEMS FEMS Smart1 | 50000 | 52000 | 3-phase |  |  | X | X | X | X | [7 empty] | X |  |  |  | 2023-02-20
| GLV040-03-0002 | KACO new energy | blueplanet gridsave 50.0 TL3-S | BLUEPLANET GS 50.0 TL3-S B1 WM OD IIGL | V5.59 |  | Octave iBEMS FEMS Smart1 | 50000 | 52000 | 3-phase |  |  | X | X | X | X | [7 empty] | X |  |  |  | 2023-02-20
| GLV040-03-0003 | KACO new energy | blueplanet gridsave 50.0 TL3-S | BLUEPLANET GS 50.0 TL3-S B1 WM OD IIGX | V5.59 |  | Octave iBEMS FEMS Smart1 | 50000 | 52000 | 3-phase |  |  | X | X | X | X | [7 empty] | X |  |  |  | 2023-02-20
| GLV040-03-0004 | KACO new energy | blueplanet gridsave 92.0 TL3-S | BLUEPLANET GS 92.0 TL3-S B1 WM OD IIGM | V3.52 |  | Octave iBEMS FEMS Smart1 | 92000 | 92000 | 3-phase |  |  | X | X | X | X | [7 empty] | X |  |  |  | 2023-02-20
| GLV040-03-0005 | KACO new energy | blueplanet gridsave 92.0 TL3-S | BLUEPLANET GS 92.0 TL3-S B1 WM OD IIGL | V3.52 |  | Octave iBEMS FEMS Smart1 | 92000 | 92000 | 3-phase |  |  | X | X | X | X | [7 empty] | X |  |  |  | 2023-02-20
| GLV040-03-0006 | KACO new energy | blueplanet gridsave 92.0 TL3-S | BLUEPLANET GS 92.0 TL3-S B1 WM OD IIGX | V3.52 |  | Octave iBEMS FEMS Smart1 | 92000 | 92000 | 3-phase |  |  | X | X | X | X | [7 empty] | X |  |  |  | 2023-02-20
| GLV040-03-0007 | KACO new energy | blueplanet gridsave 137 TL3-S | BLUEPLANET GS 137 TL3-S B1 WM OD IIPM | V3.52 |  | Octave iBEMS FEMS Smart1 | 137000 | 137000 | 3-phase |  |  | X | X | X | X | [7 empty] | X |  |  |  | 2023-02-20
| GLV040-03-0008 | KACO new energy | blueplanet gridsave 137 TL3-S | BLUEPLANET GS 137 TL3-S B1 WM OD IIPL | V3.52 |  | Octave iBEMS FEMS Smart1 | 137000 | 137000 | 3-phase |  |  | X | X | X | X | [7 empty] | X |  |  |  | 2023-02-20
| GLV040-03-0009 | KACO new energy | blueplanet gridsave 137 TL3-S | BLUEPLANET GS 137 TL3-S B1 WM OD IIPX | V3.52 |  | Octave iBEMS FEMS Smart1 | 137 000 | 137 000 | 3-phase | X |  | X | X | X | X | [7 empty] | X |  |  |  | 2023-02-20
| GLV105-11-0001 | SolaX Power | X1-Hybrid G4 | X1-Hybrid-4.6-D | DSP:2.07 ARM:2.03 | Meter:DDSU666 |  | 4600 | 4999 | 1-phase | X |  | X | X | X | X |  |  |  |  | X |  |  | X |  |  |  | 2023-02-20
| GLV105-11-0002 | SolaX Power | X1-Hybrid G4 | X1-Hybrid-4.6-M | DSP:2.07 ARM:2.03 | Meter:DDSU666 |  | 4600 | 4999 | 1-phase | X |  | X | X | X | X |  |  |  |  | X |  |  | X |  |  |  | 2023-02-20
| GLV105-11-0003 | SolaX Power | X1-Hybrid G4 | X1-Hybrid-5.0K-D | DSP:2.07 ARM:2.03 | Meter:DDSU666 |  | 4999 | 4999 | 1-phase | X |  | X | X | X | X |  |  |  |  | X |  |  | X |  |  |  | 2023-02-20
| GLV105-11-0004 | SolaX Power | X1- Fit G4 | X1-Fit-4.6-W | DSP:2.07 ARM:2.03 | Meter:DDSU666 |  | 4600 | 4999 | 1-phase | X |  | X | X | X | X | [7 empty] | X |  |  |  | 2023-02-20
| GLV105-11-0005 | SolaX Power | X1- Fit G4 | X1-Fit-4.6-M | DSP:2.07 ARM:2.03 | Meter:DDSU666 |  | 4600 | 4999 | 1-phase | X |  | X | X | X | X | [7 empty] | X |  |  |  | 2023-02-20
| GLV105-11-0007 | SolaX Power | X1- Fit G4 | X1-Fit-5.0K-W | DSP:2.07 ARM:2.03 | Meter:DDSU666 |  | 4999 | 4999 | 1-phase | X |  | X | X | X | X | [7 empty] | X |  |  |  | 2023-02-20
| GLV120-06-0001 | Hoymiles | HMS | HMS-1000-2T | V01.00.02 |  |  | 1000 | 1000 | 1-phase | X |  | X |  | X | [5 empty] | X | [6 empty] | 2023-02-20
| GLV120-06-0002 | Hoymiles | HMS | HMS-900-2T | V01.00.02 |  |  | 900 | 900 | 1-phase | X |  | X |  | X | [5 empty] | X | [6 empty] | 2023-02-20
| GLV120-06-0003 | Hoymiles | HMS | HMS-800-2T | V01.00.02 |  |  | 800 | 800 | 1-phase | X |  | X |  | X | [5 empty] | X | [6 empty] | 2023-02-20
| GLV120-06-0004 | Hoymiles | HMS | HMS-700-2T | V01.00.02 |  |  | 700 | 700 | 1-phase | X |  | X |  | X | [5 empty] | X | [6 empty] | 2023-02-20
| GLV120-06-0005 | Hoymiles | HMS | HMS-600-2T | V01.00.02 |  |  | 600 | 600 | 1-phase | X |  | X |  | X | [5 empty] | X | [6 empty] | 2023-02-20
| GLV142-15-0001 | SOFARSOLAR | Grid connected photovoltaic inverter | SOFAR 60KTLX-G3 | V000021 |  |  | 60000 | 66000 | 3-phase |  |  | X |  | X | [5 empty] | X | [6 empty] | 2023-02-20
| GLV142-15-0002 | SOFARSOLAR | Grid connected photovoltaic inverter | SOFAR 80KTLX-G3 | V000021 |  |  | 80000 | 88000 | 3-phase |  |  | X |  | X | [5 empty] | X | [6 empty] | 2023-02-20
| GLV020-15-0001 | SAJ | AS2 Series | AS2-5K-T | V1.012 | Smart Meter DTSU666 |  | 5000 | 5500 | 3-phase | X |  |  | X | X | X | [7 empty] | X |  |  |  | 2023-03-10
| GLV020-15-0002 | SAJ | AS2 Series | AS2-6K-T | V1.012 | Smart Meter DTSU666 |  | 6000 | 6600 | 3-phase | X |  |  | X | X | X | [7 empty] | X |  |  |  | 2023-03-10
| GLV020-15-0003 | SAJ | AS2 Series | AS2-8K-T | V1.012 | Smart Meter DTSU666 |  | 8000 | 8800 | 3-phase | X |  |  | X | X | X | [7 empty] | X |  |  |  | 2023-03-10
| GLV020-15-0004 | SAJ | AS2 Series | AS2-10K-T-B | V1.012 | Smart Meter DTSU666 |  | 10000 | 10000 | 3-phase | X |  |  | X | X | X | [7 empty] | X |  |  |  | 2023-03-10
| GLV020-15-0005 | SAJ | HS2 Series | HS2-5K-T2 | V1.012 | Smart Meter DTSU666 |  | 5000 | 5500 | 3-phase | X |  |  | X | X | X |  |  |  |  | X |  |  | X |  |  |  | 2023-03-10
| GLV020-15-0006 | SAJ | HS2 Series | HS2-6K-T2 | V1.012 | Smart Meter DTSU666 |  | 6000 | 6600 | 3-phase | X |  |  | X | X | X |  |  |  |  | X |  |  | X |  |  |  | 2023-03-10
| GLV020-15-0007 | SAJ | HS2 Series | HS2-8K-T2 | V1.012 | Smart Meter DTSU666 |  | 8000 | 8800 | 3-phase | X |  |  | X | X | X |  |  |  |  | X |  |  | X |  |  |  | 2023-03-10
| GLV020-15-0008 | SAJ | HS2 Series | HS2-10K-T2-B | V1.012 | Smart Meter DTSU666 |  | 10000 | 10000 | 3-phase | X |  |  | X | X | X |  |  |  |  | X |  |  | X |  |  |  | 2023-03-10
| GLV020-15-0009 | SAJ | HS2 Series | HS2-10K-T2 | V1.012 | Smart Meter DTSU666 |  | 10000 | 11000 | 3-phase | X |  |  | X | X | X |  |  |  |  | X |  |  | X |  |  |  | 2023-03-10
| GLV020-15-0010 | SAJ | AS2 Series | AS2-10K-T | V1.012 | Smart Meter DTSU666 |  | 10000 | 11000 | 3-phase | X |  |  | X | X | X | [7 empty] | X |  |  |  | 2023-03-10
| GLV032-15-0001 | GOODWE | ES G2 | GW3000-ES-20 | 000000 or higher | PAVE： Meter GM1000 |  | 3000 | 3000 | 1-phase | X |  |  | X | X | X |  |  |  |  | X |  |  | X | X |  |  | 2023-03-10
| GLV032-15-0002 | GOODWE | ES G2 | GW3600M-ES-20 | 000000 or higher | PAVE： Meter GM1000 |  | 3680 | 3680 | 1-phase | X |  |  | X | X | X |  |  |  |  | X |  |  | X | X |  |  | 2023-03-10
| GLV032-15-0003 | GOODWE | ES G2 | GW3600-ES-20 | 000000 or higher | PAVE： Meter GM1000 |  | 3680 | 3680 | 1-phase | X |  |  | X | X | X |  |  |  |  | X |  |  | X | X |  |  | 2023-03-10
| GLV032-15-0004 | GOODWE | ES G2 | GW5000M-ES-20 | 000000 or higher | PAVE： Meter GM1000 |  | 5000 | 5000 | 1-phase | X |  |  | X | X | X |  |  |  |  | X |  |  | X | X |  |  | 2023-03-10
| GLV032-15-0005 | GOODWE | ES G2 | GW5000-ES-20 | 000000 or higher | PAVE： Meter GM1000 |  | 5000 | 5000 | 1-phase | X |  |  | X | X | X |  |  |  |  | X |  |  | X | X |  |  | 2023-03-10
| GLV032-15-0006 | GOODWE | ES G2 | GW6000M-ES-20 | 000000 or higher | PAVE： Meter GM1000 |  | 6000 | 6000 | 1-phase | X |  |  | X | X | X |  |  |  |  | X |  |  | X | X |  |  | 2023-03-10
| GLV032-15-0007 | GOODWE | ES G2 | GW6000-ES-20 | 000000 or higher | PAVE： Meter GM1000 |  | 6000 | 6000 | 1-phase | X |  |  | X | X | X |  |  |  |  | X |  |  | X | X |  |  | 2023-03-10
| GLV040-05-0001 | KACO new energy | blueplanet 60.0 TL3 - M | blueplanet 60.0 TL3 M1 WM OD IIGM | "5.74" |  |  | 60000 | 60000 | 3-phase |  | X | X |  | X | [5 empty] | X | [6 empty] | 2023-03-10 | 2023-07-10 | Initial homologation on 10/03/2023, upgrade to type B ready on 10/07/2023
| GLV040-05-0002 | KACO new energy | blueplanet 60.0 TL3 - B | blueplanet 60.0 TL3 M1 WM OD IIGB | "5.74" |  |  | 60000 | 60000 | 3-phase |  | X | X |  | X | [5 empty] | X | [6 empty] | 2023-03-10 | 2023-07-10 | Initial homologation on 10/03/2023, upgrade to type B ready on 10/07/2023
| GLV040-05-0003 | KACO new energy | blueplanet 60.0 TL3 - XL | blueplanet 60.0 TL3 M1 WM OD IIGX | "5.74" |  |  | 60000 | 60000 | 3-phase |  | X | X |  | X | [5 empty] | X | [6 empty] | 2023-03-10 | 2023-07-10 | Initial homologation on 10/03/2023, upgrade to type B ready on 10/07/2023
| GLV040-05-0004 | KACO new energy | blueplanet 60.0 TL3 - XL - F | blueplanet 60.0 TL3 M1 WM OD FRGX | "5.74" |  |  | 60000 | 60000 | 3-phase |  | X | X |  | X | [5 empty] | X | [6 empty] | 2023-03-10 | 2023-07-10 | Initial homologation on 10/03/2023, upgrade to type B ready on 10/07/2023
| GLV070-13-0001 | Sungrow | CX-P2 series | SG25CX-P2 | LCD_EMERALD-S_V11_V01_A; MDSP_EMERALD-S_V11_V01_A |  |  | 25000 | 27500 | 3-phase |  | X | X | X | X | [5 empty] | X | [6 empty] | 2023-03-10
| GLV070-13-0002 | Sungrow | CX-P2 series | SG30CX-P2 | LCD_EMERALD-S_V11_V01_A; MDSP_EMERALD-S_V11_V01_A |  |  | 30000 | 33000 | 3-phase |  | X | X | X | X | [5 empty] | X | [6 empty] | 2023-03-10
| GLV070-13-0003 | Sungrow | CX-P2 series | SG33CX-P2 | LCD_EMERALD-S_V11_V01_A; MDSP_EMERALD-S_V11_V01_A |  |  | 33000 | 36300 | 3-phase |  | X | X | X | X | [5 empty] | X | [6 empty] | 2023-03-10
| GLV070-13-0004 | Sungrow | CX-P2 series | SG36CX-P2 | LCD_EMERALD-S_V11_V01_A; MDSP_EMERALD-S_V11_V01_A |  |  | 36000 | 40000 | 3-phase |  | X | X | X | X | [5 empty] | X | [6 empty] | 2023-03-10
| GLV070-13-0005 | Sungrow | CX-P2 series | SG40CX-P2 | LCD_EMERALD-S_V11_V01_A; MDSP_EMERALD-S_V11_V01_A |  |  | 40000 | 44000 | 3-phase |  | X | X | X | X | [5 empty] | X | [6 empty] | 2023-03-10
| GLV070-13-0006 | Sungrow | CX-P2 series | SG50CX-P2 | LCD_EMERALD-S_V11_V01_A; MDSP_EMERALD-S_V11_V01_A |  |  | 50000 | 55000 | 3-phase |  | X | X | X | X | [5 empty] | X | [6 empty] | 2023-03-10
| GLV120-07-0001 | Hoymiles | HMS | HMS-2000-4T | V01.00.08 |  |  | 2000 | 2000 | 1-phase | X |  | X |  | X | [5 empty] | X | [6 empty] | 2023-03-20
| GLV120-07-0002 | Hoymiles | HMS | HMS-1800-4T | V01.00.08 |  |  | 1800 | 1800 | 1-phase | X |  | X |  | X | [5 empty] | X | [6 empty] | 2023-03-20
| GLV120-07-0003 | Hoymiles | HMS | HMS-1600-4T | V01.00.08 |  |  | 1600 | 1600 | 1-phase | X |  | X |  | X | [5 empty] | X | [6 empty] | 2023-03-20
| GLV020-16-0001 | SAJ | HS2 series | HS2-3K-S2 | Control board：V1.010 Display：V6.011 | Smart meter DDSU666 |  | 3000 | 3300 | 1-phase | X |  |  | X | X | X |  |  |  |  | X |  |  | X |  |  |  | 2023-03-22
| GLV020-16-0002 | SAJ | HS2 series | HS2-3.6K-S2 | Control board：V1.010 Display：V6.011 | Smart meter DDSU666 |  | 3680 | 3680 | 1-phase | X |  |  | X | X | X |  |  |  |  | X |  |  | X |  |  |  | 2023-03-22
| GLV020-16-0003 | SAJ | HS2 series | HS2-4K-S2 | Control board：V1.010 Display：V6.011 | Smart meter DDSU666 |  | 4000 | 4400 | 1-phase | X |  |  | X | X | X |  |  |  |  | X |  |  | X |  |  |  | 2023-03-22
| GLV020-16-0004 | SAJ | HS2 series | HS2-4.6K-S2 | Control board：V1.010 Display：V6.011 | Smart meter DDSU666 |  | 4600 | 4600 | 1-phase | X |  |  | X | X | X |  |  |  |  | X |  |  | X |  |  |  | 2023-03-22
| GLV020-16-0005 | SAJ | HS2 series | HS2-5K-S2-B | Control board：V1.010 Display：V6.011 | Smart meter DDSU666 |  | 5000 | 5000 | 1-phase | X |  |  | X | X | X |  |  |  |  | X |  |  | X |  |  |  | 2023-03-22
| GLV020-16-0006 | SAJ | HS2 series | HS2-5K-S2 | Control board：V1.010 Display：V6.011 | Smart meter DDSU666 |  | 5000 | 5500 | 1-phase | X |  |  | X | X | X |  |  |  |  | X |  |  | X |  |  |  | 2023-03-22
| GLV020-16-0007 | SAJ | AS2 series | AS2-3K-S | Control board：V1.010 Display：V6.011 | Smart meter DDSU666 |  | 3000 | 3300 | 1-phase | X |  |  | X | X | X | [7 empty] | X |  |  |  | 2023-03-22
| GLV020-16-0008 | SAJ | AS2 series | AS2-3.6K-S | Control board：V1.010 Display：V6.011 | Smart meter DDSU666 |  | 3680 | 3680 | 1-phase | X |  |  | X | X | X | [7 empty] | X |  |  |  | 2023-03-22
| GLV020-16-0009 | SAJ | AS2 series | AS2-4K-S | Control board：V1.010 Display：V6.011 | Smart meter DDSU666 |  | 4000 | 4400 | 1-phase | X |  |  | X | X | X | [7 empty] | X |  |  |  | 2023-03-22
| GLV020-16-0010 | SAJ | AS2 series | AS2-4.6K-S | Control board：V1.010 Display：V6.011 | Smart meter DDSU666 |  | 4600 | 4600 | 1-phase | X |  |  | X | X | X | [7 empty] | X |  |  |  | 2023-03-22
| GLV020-16-0011 | SAJ | AS2 series | AS2-5K-S-B | Control board：V1.010 Display：V6.011 | Smart meter DDSU666 |  | 5000 | 5000 | 1-phase | X |  |  | X | X | X | [7 empty] | X |  |  |  | 2023-03-22
| GLV020-16-0012 | SAJ | AS2 series | AS2-5K-S | Control board：V1.010 Display：V6.011 | Smart meter DDSU666 |  | 5000 | 5500 | 1-phase | X |  |  | X | X | X | [7 empty] | X |  |  |  | 2023-03-23
| GLV188-07-0001 | Deye | Hybrid inverter | SUN-3.6K-SG03LP1-EU | 2131 or higher |  |  | 3600 | 3960 | 1-phase | X |  | X | X | X | [5 empty] | X |  |  | X |  |  |  | 2023-03-21
| GLV188-07-0002 | Deye | Hybrid inverter | SUN-5K-SG03LP1-EU | 2131 or higher |  |  | 5000 | 5500 | 1-phase | X |  | X | X | X | [5 empty] | X |  |  | X |  |  |  | 2023-03-21
| GLV124-03-0001 | INVT | XG | XG3KTR-AU | GAAA1.0 |  |  | 3000 | 3000 | 3-phase | X |  | X |  | X | [5 empty] | X | [6 empty] | 2023-03-28
| GLV124-03-0002 | INVT | XG | XG4KTR-AU | GAAA1.0 |  |  | 4000 | 4000 | 3-phase | X |  | X |  | X | [5 empty] | X | [6 empty] | 2023-03-28
| GLV124-03-0003 | INVT | XG | XG5KTR-AU | GAAA1.0 |  |  | 5000 | 5000 | 3-phase | X |  | X |  | X | [5 empty] | X | [6 empty] | 2023-03-28
| GLV124-03-0004 | INVT | XG | XG6KTR-AU | GAAA1.0 |  |  | 6000 | 6000 | 3-phase | X |  | X |  | X | [5 empty] | X | [6 empty] | 2023-03-28
| GLV124-03-0005 | INVT | XG | XG8KTR-AU | GAAA1.0 |  |  | 8000 | 8000 | 3-phase | X |  | X |  | X | [5 empty] | X | [6 empty] | 2023-03-28
| GLV124-03-0006 | INVT | XG | XG9KTR-AU | GAAA1.0 |  |  | 9000 | 9000 | 3-phase | X |  | X |  | X | [5 empty] | X | [6 empty] | 2023-03-28
| GLV124-03-0007 | INVT | XG | XG10KTR-AU | GAAA1.0 |  |  | 10000 | 10000 | 3-phase | X |  | X |  | X | [5 empty] | X | [6 empty] | 2023-03-28
| GLV124-03-0008 | INVT | XG | XG11KTR-AU | GAAA1.0 |  |  | 11000 | 11000 | 3-phase | X |  | X |  | X | [5 empty] | X | [6 empty] | 2023-03-28
| GLV124-03-0009 | INVT | XG | XG12KTR-AU | GAAA1.0 |  |  | 12000 | 12000 | 3-phase | X |  | X |  | X | [5 empty] | X | [6 empty] | 2023-03-28
| GLV124-03-0010 | INVT | XG | XG15KTR1-AU | GAAA1.0 |  |  | 15000 | 15000 | 3-phase | X |  | X |  | X | [5 empty] | X | [6 empty] | 2023-03-28
| GLV124-03-0011 | INVT | XG | XG3KTR | GAAA1.0 |  |  | 3000 | 3300 | 3-phase | X |  | X |  | X | [5 empty] | X | [6 empty] | 2023-03-28
| GLV124-03-0012 | INVT | XG | XG4KTR | GAAA1.0 |  |  | 4000 | 4400 | 3-phase | X |  | X |  | X | [5 empty] | X | [6 empty] | 2023-03-28
| GLV124-03-0013 | INVT | XG | XG5KTR | GAAA1.0 |  |  | 5000 | 5500 | 3-phase | X |  | X |  | X | [5 empty] | X | [6 empty] | 2023-03-28
| GLV124-03-0014 | INVT | XG | XG6KTR | GAAA1.0 |  |  | 6000 | 6600 | 3-phase | X |  | X |  | X | [5 empty] | X | [6 empty] | 2023-03-28
| GLV124-03-0015 | INVT | XG | XG8KTR | GAAA1.0 |  |  | 8000 | 8800 | 3-phase | X |  | X |  | X | [5 empty] | X | [6 empty] | 2023-03-28
| GLV124-03-0016 | INVT | XG | XG9KTR | GAAA1.0 |  |  | 9000 | 9900 | 3-phase | X |  | X |  | X | [5 empty] | X | [6 empty] | 2023-03-28
| GLV124-03-0017 | INVT | XG | XG10KTR | GAAA1.0 |  |  | 10000 | 11000 | 3-phase | X |  | X |  | X | [5 empty] | X | [6 empty] | 2023-03-28
| GLV124-03-0018 | INVT | XG | XG11KTR | GAAA1.0 |  |  | 11000 | 12100 | 3-phase | X |  | X |  | X | [5 empty] | X | [6 empty] | 2023-03-28
| GLV124-03-0019 | INVT | XG | XG12KTR | GAAA1.0 |  |  | 12000 | 13200 | 3-phase | X |  | X |  | X | [5 empty] | X | [6 empty] | 2023-03-28
| GLV124-03-0020 | INVT | XG | XG15KTR1 | GAAA1.0 |  |  | 15000 | 16500 | 3-phase | X |  | X |  | X | [5 empty] | X | [6 empty] | 2023-03-28
| GLV131-02-0001 | AMPERE ENERGY | T-PRO | 12 | Inverter: 36912288B ems: 2.4.2 |  | Ampere EMS | 9000 | 12000 | 3-phase | X |  |  | X | [6 empty] | X |  |  | X | X |  |  | 2023-03-28
| GLV131-02-0002 | AMPERE ENERGY | T-PRO | 18 | Inverter: 36912288B ems: 2.4.2 |  | Ampere EMS | 9000 | 12000 | 3-phase | X |  |  | X | [6 empty] | X |  |  | X | X |  |  | 2023-03-28
| GLV131-02-0003 | AMPERE ENERGY | T-PRO | 24 | Inverter: 36912288B ems: 2.4.2 |  | Ampere EMS | 9000 | 12000 | 3-phase | X |  |  | X | [6 empty] | X |  |  | X | X |  |  | 2023-03-28
| GLV131-02-0004 | AMPERE ENERGY | T-PRO | 30 | Inverter: 36912288B ems: 2.4.2 |  | Ampere EMS | 9000 | 12000 | 3-phase | X |  |  | X | [6 empty] | X |  |  | X | X |  |  | 2023-03-28
| GLV131-02-0005 | AMPERE ENERGY | T-PRO | 36 | Inverter: 36912288B ems: 2.4.2 |  | Ampere EMS | 9000 | 12000 | 3-phase | X |  |  | X | [6 empty] | X |  |  | X | X |  |  | 2023-03-28
| GLV055-08-0001 | CAT | CG | CG170B-20 2000 kW 400V - MJB 560 LB 4 | AVR: ≥6.317 b6 MFR: ≥1.14-2 TPEM: 1.3.2 or ≥ 1.6 |  |  | 2000000 | 2481000 | 3-phase |  | X |  | X | X |  |  | X |  |  |  |  | X |  | X | X |  | 2023-05-02
| GLV055-08-0002 | CAT | CG | CG170B-20 2000 kW 415V - MJB 560 LB 4 | AVR: ≥6.317 b6 MFR: ≥1.14-2 TPEM: 1.3.2 or ≥ 1.6 |  |  | 2000000 | 2483000 | 3-phase |  | X |  | X | X |  |  | X |  |  |  |  | X |  | X | X |  | 2023-05-02
| GLV055-08-0003 | CAT | CG | CG170B-20 2000 kW 690V - MJB 560 LB 4 | AVR: ≥6.317 b6 MFR: ≥1.14-2 TPEM: 1.3.2 or ≥ 1.6 |  |  | 2000000 | 2482000 | 3-phase |  | X |  | X | X |  |  | X |  |  |  |  | X |  | X | X |  | 2023-05-02
| GLV055-08-0004 | CAT | CG | CG170B-20 2000 kW 6000V - MJH 630 MB 4 | AVR: ≥6.317 b6 MFR: ≥1.14-2 TPEM: 1.3.2 or ≥ 1.6 |  |  | 2000000 | 2481000 | 3-phase |  | X |  | X | X |  |  | X |  |  |  |  | X |  | X | X |  | 2023-05-02
| GLV055-08-0005 | CAT | CG | CG170B-20 2000 kW 6300V - MJH 630 MB 4 | AVR: ≥6.317 b6 MFR: ≥1.14-2 TPEM: 1.3.2 or ≥ 1.6 |  |  | 2000000 | 2478000 | 3-phase |  | X |  | X | X |  |  | X |  |  |  |  | X |  | X | X |  | 2023-05-02
| GLV055-08-0006 | CAT | CG | CG170B-20 2000 kW 6600V - MJH 630 MB 4 | AVR: ≥6.317 b6 MFR: ≥1.14-2 TPEM: 1.3.2 or ≥ 1.6 |  |  | 2000000 | 2481000 | 3-phase |  | X |  | X | X |  |  | X |  |  |  |  | X |  | X | X |  | 2023-05-02
| GLV055-08-0007 | CAT | CG | CG170B-20 2000 kW 10000V - MJH 630 LA 4 | AVR: ≥6.317 b6 MFR: ≥1.14-2 TPEM: 1.3.2 or ≥ 1.6 |  |  | 2000000 | 2480000 | 3-phase |  | X |  | X | X |  |  | X |  |  |  |  | X |  | X | X |  | 2023-05-02
| GLV055-08-0008 | CAT | CG | CG170B-20 2000 kW 10500V - MJH 630 LA 4 | AVR: ≥6.317 b6 MFR: ≥1.14-2 TPEM: 1.3.2 or ≥ 1.6 |  |  | 2000000 | 2479000 | 3-phase |  | X |  | X | X |  |  | X |  |  |  |  | X |  | X | X |  | 2023-05-02
| GLV055-08-0009 | CAT | CG | CG170B-20 2000 kW 11000V - MJH 630 LA 4 | AVR: ≥6.317 b6 MFR: ≥1.14-2 TPEM: 1.3.2 or ≥ 1.6 |  |  | 2000000 | 2481000 | 3-phase |  | X |  | X | X |  |  | X |  |  |  |  | X |  | X | X |  | 2023-05-02
| GLV055-08-0010 | MWM | TCG | TCG 3020 V20 2000 kW 400V - MJB 560 LB 4 | AVR: ≥6.317 b6 MFR: ≥1.14-2 TPEM: 1.3.2 or ≥ 1.6 |  |  | 2000000 | 2481000 | 3-phase |  | X |  | X | X |  |  | X |  |  |  |  | X |  | X | X |  | 2023-05-02
| GLV055-08-0011 | MWM | TCG | TCG 3020 V20 2000 kW 415V - MJB 560 LB 4 | AVR: ≥6.317 b6 MFR: ≥1.14-2 TPEM: 1.3.2 or ≥ 1.6 |  |  | 2000000 | 2483000 | 3-phase |  | X |  | X | X |  |  | X |  |  |  |  | X |  | X | X |  | 2023-05-02
| GLV055-08-0012 | MWM | TCG | TCG 3020 V20 2000 kW 690V - MJB 560 LB 4 | AVR: ≥6.317 b6 MFR: ≥1.14-2 TPEM: 1.3.2 or ≥ 1.6 |  |  | 2000000 | 2482000 | 3-phase |  | X |  | X | X |  |  | X |  |  |  |  | X |  | X | X |  | 2023-05-02
| GLV055-08-0013 | MWM | TCG | TCG 3020 V20 2000 kW 6000V - MJH 630 MB 4 | AVR: ≥6.317 b6 MFR: ≥1.14-2 TPEM: 1.3.2 or ≥ 1.6 |  |  | 2000000 | 2481000 | 3-phase |  | X |  | X | X |  |  | X |  |  |  |  | X |  | X | X |  | 2023-05-02
| GLV055-08-0014 | MWM | TCG | TCG 3020 V20 2000 kW 6300V - MJH 630 MB 4 | AVR: ≥6.317 b6 MFR: ≥1.14-2 TPEM: 1.3.2 or ≥ 1.6 |  |  | 2000000 | 2478000 | 3-phase |  | X |  | X | X |  |  | X |  |  |  |  | X |  | X | X |  | 2023-05-02
| GLV055-08-0015 | MWM | TCG | TCG 3020 V20 2000 kW 6600V - MJH 630 MB 4 | AVR: ≥6.317 b6 MFR: ≥1.14-2 TPEM: 1.3.2 or ≥ 1.6 |  |  | 2000000 | 2481000 | 3-phase |  | X |  | X | X |  |  | X |  |  |  |  | X |  | X | X |  | 2023-05-02
| GLV055-08-0016 | MWM | TCG | TCG 3020 V20 2000 kW 10000V - MJH 630 LA 4 | AVR: ≥6.317 b6 MFR: ≥1.14-2 TPEM: 1.3.2 or ≥ 1.6 |  |  | 2000000 | 2480000 | 3-phase |  | X |  | X | X |  |  | X |  |  |  |  | X |  | X | X |  | 2023-05-02
| GLV055-08-0017 | MWM | TCG | TCG 3020 V20 2000 kW 10500V - MJH 630 LA 4 | AVR: ≥6.317 b6 MFR: ≥1.14-2 TPEM: 1.3.2 or ≥ 1.6 |  |  | 2000000 | 2479000 | 3-phase |  | X |  | X | X |  |  | X |  |  |  |  | X |  | X | X |  | 2023-05-02
| GLV055-08-0018 | MWM | TCG | TCG 3020 V20 2000 kW 11000V - MJH 630 LA 4 | AVR: ≥6.317 b6 MFR: ≥1.14-2 TPEM: 1.3.2 or ≥ 1.6 |  |  | 2000000 | 2481000 | 3-phase |  | X |  | X | X |  |  | X |  |  |  |  | X |  | X | X |  | 2023-05-02
| GLV163-05-0001 | RENAC | N1 HV Series | N1-HV-3.0 | V1.04 |  |  | 3000 | 3000 | 1-phase | X |  |  | X | X | [5 empty] | X |  |  | X |  |  |  | 2023-05-02
| GLV163-05-0002 | RENAC | N1 HV Series | N1-HV-3.68 | V1.04 |  |  | 3680 | 3680 | 1-phase | X |  |  | X | X | [5 empty] | X |  |  | X |  |  |  | 2023-05-02
| GLV163-05-0003 | RENAC | N1 HV Series | N1-HV-5.0 | V1.04 |  |  | 5000 | 5000 | 1-phase | X |  |  | X | X | [5 empty] | X |  |  | X |  |  |  | 2023-05-02
| GLV163-05-0004 | RENAC | N1 HV Series | N1-HV-6.0 | V1.04 |  |  | 6000 | 6000 | 1-phase | X |  |  | X | X | [5 empty] | X |  |  | X |  |  |  | 2023-05-02
| GLV183-08-0001 | Solplanet/Aiswei | ASW3000-6000H-S2 | ASW3000H-S2 | V1.0 | Eastron SDM230-Modbus |  | 3000 | 3000 | 1-phase | X |  | X | X | X | X |  |  |  |  | X |  |  | X |  |  |  | 2023-05-02
| GLV183-08-0002 | Solplanet/Aiswei | ASW3000-6000H-S2 | ASW3680H-S2 | V1.0 | Eastron SDM230-Modbus |  | 3680 | 3680 | 1-phase | X |  | X | X | X | X |  |  |  |  | X |  |  | X |  |  |  | 2023-05-02
| GLV183-08-0003 | Solplanet/Aiswei | ASW3000-6000H-S2 | ASW4000H-S2 | V1.0 | Eastron SDM230-Modbus |  | 4000 | 4000 | 1-phase | X |  | X | X | X | X |  |  |  |  | X |  |  | X |  |  |  | 2023-05-02
| GLV183-08-0004 | Solplanet/Aiswei | ASW3000-6000H-S2 | ASW5000H-S2 | V1.0 | Eastron SDM230-Modbus |  | 5000 | 5000 | 1-phase | X |  | X | X | X | X |  |  |  |  | X |  |  | X |  |  |  | 2023-05-02
| GLV183-08-0005 | Solplanet/Aiswei | ASW3000-6000H-S2 | ASW6000H-S2 | V1.0 | Eastron SDM230-Modbus |  | 6000 | 6000 | 1-phase | X |  | X | X | X | X |  |  |  |  | X |  |  | X |  |  |  | 2023-05-02
| GLV203-01-0001 | REGITEC | RHS | RHS-3KTL-S | V1.00 |  | integrated REGITEC Smart meter | 3000 | 3300 | 1-phase | X |  | X | X | X | X |  |  |  |  | X |  |  | X | X |  |  | 2023-05-02
| GLV203-01-0002 | REGITEC | RHS | RHS-3KTL | V1.00 |  | integrated REGITEC Smart meter | 3000 | 3300 | 1-phase | X |  | X | X | X | X |  |  |  |  | X |  |  | X | X |  |  | 2023-05-02
| GLV203-01-0003 | REGITEC | RHS | RHS-3.6KTL-S | V1.00 |  | integrated REGITEC Smart meter | 3600 | 3960 | 1-phase | X |  | X | X | X | X |  |  |  |  | X |  |  | X | X |  |  | 2023-05-02
| GLV203-01-0004 | REGITEC | RHS | RHS-3.6KTL | V1.00 |  | integrated REGITEC Smart meter | 3600 | 3960 | 1-phase | X |  | X | X | X | X |  |  |  |  | X |  |  | X | X |  |  | 2023-05-02
| GLV203-01-0005 | REGITEC | RHS | RHS-4.2KTL | V1.00 |  | integrated REGITEC Smart meter | 4200 | 4600 | 1-phase | X |  | X | X | X | X |  |  |  |  | X |  |  | X | X |  |  | 2023-05-02
| GLV203-01-0006 | REGITEC | RHS | RHS-4.6KTL | V1.00 |  | integrated REGITEC Smart meter | 4600 | 4600 | 1-phase | X |  | X | X | X | X |  |  |  |  | X |  |  | X | X |  |  | 2023-05-02
| GLV203-01-0007 | REGITEC | RHS | RHS-5KTL | V1.00 |  | integrated REGITEC Smart meter | 5000 | 5500 | 1-phase | X |  | X | X | X | X |  |  |  |  | X |  |  | X | X |  |  | 2023-05-02
| GLV203-01-0008 | REGITEC | RHT | RHT-4KTL | V1.00 |  | integrated REGITEC Smart meter | 4000 | 4400 | 3-phase | X |  | X | X | X | X |  |  |  |  | X |  |  | X | X |  |  | 2023-05-02
| GLV203-01-0009 | REGITEC | RHT | RHT-5KTL | V1.00 |  | integrated REGITEC Smart meter | 5000 | 5500 | 3-phase | X |  | X | X | X | X |  |  |  |  | X |  |  | X | X |  |  | 2023-05-02
| GLV203-01-0010 | REGITEC | RHT | RHT-6KTL | V1.00 |  | integrated REGITEC Smart meter | 6000 | 6600 | 3-phase | X |  | X | X | X | X |  |  |  |  | X |  |  | X | X |  |  | 2023-05-02
| GLV203-01-0011 | REGITEC | RHT | RHT-8KTL | V1.00 |  | integrated REGITEC Smart meter | 8000 | 8800 | 3-phase | X |  | X | X | X | X |  |  |  |  | X |  |  | X | X |  |  | 2023-05-02
| GLV203-01-0012 | REGITEC | RHT | RHT-10KTL | V1.00 |  | integrated REGITEC Smart meter | 10000 | 11000 | 3-phase | X |  | X | X | X | X |  |  |  |  | X |  |  | X | X |  |  | 2023-05-02
| GLV203-01-0013 | REGITEC | RHT | RHT-12KTL | V1.00 |  | integrated REGITEC Smart meter | 12000 | 13200 | 3-phase | X |  | X | X | X | X |  |  |  |  | X |  |  | X | X |  |  | 2023-05-02
| GLV210-01-0001 | TRUMPF | TruConvert | TruConvert AC3025 | v01.27.03 | Carlo Gavazzi EM24 (EM24DINAV53XE1X) Janitza UMG 604E-PRO |  | 25000 | 25000 | 3-phase |  |  | X | X | X | X | [7 empty] | X | X | X |  | 2023-05-03
| GLV163-04-0001 | RENAC | R1 Macro Series | NAC4K-DS | V1.48 |  |  | 4000 | 4400 | 1-phase | X |  |  | X | X | [5 empty] | X | [6 empty] | 2023-05-04
| GLV163-04-0002 | RENAC | R1 Macro Series | NAC5K-DS | V1.48 |  |  | 5000 | 5000 | 1-phase | X |  |  | X | X | [5 empty] | X | [6 empty] | 2023-05-04
| GLV199-01-0001 | De Pretto Industrie S.r.l. | HTM271E04_DK430-EX-516 | 52889423001_2676 | 6317 |  |  | 5700000 | 7125000 | 3-phase |  | X | X | X |  |  |  | X |  |  |  |  | X |  |  |  |  | 2023-05-04
| GLV120-09-0001 | Hoymiles | HMT | HMT-2250-6T | V01.00.03 |  |  | 2250 | 2250 | 3-phase | X |  | X |  | X | [5 empty] | X | [6 empty] | 2023-05-04
| GLV120-09-0002 | Hoymiles | HMT | HMT-1800-6T | V01.00.03 |  |  | 1800 | 1800 | 3-phase | X |  | X |  | X | [5 empty] | X | [6 empty] | 2023-05-04
| GLV032-16-0001 | GOODWE | SBP G2 | GW3600-SBP-20 | 000000 or higher | PAVE： Meter GM1000D |  | 3680 | 3680 | 1-phase | X |  |  | X | X | X | [7 empty] | X | X |  |  | 2023-05-04
| GLV032-16-0002 | GOODWE | SBP G2 | GW5000-SBP-20 | 000000 or higher | PAVE： Meter GM1000D |  | 5000 | 5000 | 1-phase | X |  |  | X | X | X | [7 empty] | X | X |  |  | 2023-05-04
| GLV032-16-0003 | GOODWE | SBP G2 | GW6000-SBP-20 | 000000 or higher | PAVE： Meter GM1000D |  | 6000 | 6000 | 1-phase | X |  |  | X | X | X | [7 empty] | X | X |  |  | 2023-05-04
| GLV188-04-0001 | DEYE | SUN | SUN-3K-SG04LP1-BE | V4369 |  |  | 3000 | 3000 | 1-phase | X |  | X | X | X | [5 empty] | X |  |  | X |  |  |  | 2023-05-04
| GLV188-04-0002 | DEYE | SUN | SUN-3K-SG04LP1-24-BE | V4369 |  |  | 3000 | 3000 | 1-phase | X |  | X | X | X | [5 empty] | X |  |  | X |  |  |  | 2023-05-04
| GLV188-04-0003 | DEYE | SUN | SUN-3.6K-SG04LP1-BE | V4369 |  |  | 3600 | 3600 | 1-phase | X |  | X | X | X | [5 empty] | X |  |  | X |  |  |  | 2023-05-04
| GLV188-04-0004 | DEYE | SUN | SUN-5K-SG04LP1-BE | V4369 |  |  | 5000 | 5000 | 1-phase | X |  | X | X | X | [5 empty] | X |  |  | X |  |  |  | 2023-05-04
| GLV188-04-0005 | DEYE | SUN | SUN-6K-SG04LP1-BE | V4369 |  |  | 6000 | 6000 | 1-phase | X |  | X | X | X | [5 empty] | X |  |  | X |  |  |  | 2023-05-04
| GLV209-01-0001 | Solinteg | MHT-4-20K | MHT-4K-25 | V1.00 |  | ACR10RH,RMM | 4000 | 4400 | 3-phase | X |  | X | X | X | X |  |  |  |  | X |  |  | X |  |  |  | 2023-05-04
| GLV209-01-0002 | Solinteg | MHT-4-20K | MHT-5K-25 | V1.00 |  | ACR10RH,RMM | 5000 | 5500 | 3-phase | X |  | X | X | X | X |  |  |  |  | X |  |  | X |  |  |  | 2023-05-04
| GLV209-01-0003 | Solinteg | MHT-4-20K | MHT-6K-25 | V1.00 |  | ACR10RH,RMM | 6000 | 6600 | 3-phase | X |  | X | X | X | X |  |  |  |  | X |  |  | X |  |  |  | 2023-05-04
| GLV209-01-0004 | Solinteg | MHT-4-20K | MHT-8K-25 | V1.00 |  | ACR10RH,RMM | 8000 | 8800 | 3-phase | X |  | X | X | X | X |  |  |  |  | X |  |  | X |  |  |  | 2023-05-04
| GLV209-01-0005 | Solinteg | MHT-4-20K | MHT-10K-25 | V1.00 |  | ACR10RH,RMM | 10000 | 11000 | 3-phase | X |  | X | X | X | X |  |  |  |  | X |  |  | X |  |  |  | 2023-05-04
| GLV209-01-0006 | Solinteg | MHT-4-20K | MHT-12K-25 | V1.00 |  | ACR10RH,RMM | 12000 | 13200 | 3-phase | X |  | X | X | X | X |  |  |  |  | X |  |  | X |  |  |  | 2023-05-04
| GLV209-01-0007 | Solinteg | MHT-4-20K | MHT-10K-40 | V1.00 |  | ACR10RH,RMM | 10000 | 11000 | 3-phase | X |  | X | X | X | X |  |  |  |  | X |  |  | X |  |  |  | 2023-05-04
| GLV209-01-0008 | Solinteg | MHT-4-20K | MHT-12K-40 | V1.00 |  | ACR10RH,RMM | 12000 | 13200 | 3-phase | X |  | X | X | X | X |  |  |  |  | X |  |  | X |  |  |  | 2023-05-04
| GLV209-01-0009 | Solinteg | MHT-4-20K | MHT-15K-40 | V1.00 |  | ACR10RH,RMM | 15000 | 16500 | 3-phase | X |  | X | X | X | X |  |  |  |  | X |  |  | X |  |  |  | 2023-05-04
| GLV209-01-0010 | Solinteg | MHT-4-20K | MHT-20K-40 | V1.00 |  | ACR10RH,RMM | 20000 | 22000 | 3-phase | X |  | X | X | X | X |  |  |  |  | X |  |  | X |  |  |  | 2023-05-04
| GLV073-14-0001 | Huawei | SUN2000 | 50KTL-M3 | V200R023C00 |  |  | 50000 | 55000 | 3-phase |  | X | X |  | X | [5 empty] | X | [6 empty] | 2023-05-10
| GLV165-03-0001 | TSUN | TSOL-HSU | TSOL-HSU3.0K | DSP4.08 ARM4.11 |  | EMS System V4.08 | 3000 | 3300 | 1-phase | X |  |  | X | X |  | X |  |  |  | X |  |  | X |  |  |  | 2023-05-10
| GLV165-03-0002 | TSUN | TSOL-HSU | TSOL-HSU3.6K | DSP4.08 ARM4.11 |  | EMS System V4.08 | 3600 | 3680 | 1-phase | X |  |  | X | X |  | X |  |  |  | X |  |  | X |  |  |  | 2023-05-10
| GLV165-03-0003 | TSUN | TSOL-HSU | TSOL-HSU4.0K | DSP4.08 ARM4.11 |  | EMS System V4.08 | 4000 | 4400 | 1-phase | X |  |  | X | X |  | X |  |  |  | X |  |  | X |  |  |  | 2023-05-10
| GLV165-03-0004 | TSUN | TSOL-HSU | TSOL-HSU4.6K | DSP4.08 ARM4.11 |  | EMS System V4.08 | 4600 | 4600 | 1-phase | X |  |  | X | X |  | X |  |  |  | X |  |  | X |  |  |  | 2023-05-10
| GLV165-03-0005 | TSUN | TSOL-HSU | TSOL-HSU5.0K | DSP4.08 ARM4.11 |  | EMS System V4.08 | 5000 | 5500 | 1-phase | X |  |  | X | X |  | X |  |  |  | X |  |  | X |  |  |  | 2023-05-10
| GLV165-03-0006 | TSUN | TSOL-HSU | TSOL-HSU6.0K | DSP4.08 ARM4.11 |  | EMS System V4.08 | 6000 | 6000 | 1-phase | X |  |  | X | X |  | X |  |  |  | X |  |  | X |  |  |  | 2023-05-10
| GLV165-03-0007 | TSUN | TSOL-ACU | TSOL-ACU3.0K | DSP4.08 ARM4.11 |  | EMS System V4.08 | 3000 | 3300 | 1-phase | X |  |  | X | X |  | X | [6 empty] | X |  |  |  | 2023-05-10
| GLV165-03-0008 | TSUN | TSOL-ACU | TSOL-ACU3.6K | DSP4.08 ARM4.11 |  | EMS System V4.08 | 3600 | 3680 | 1-phase | X |  |  | X | X |  | X | [6 empty] | X |  |  |  | 2023-05-10
| GLV165-03-0009 | TSUN | TSOL-ACU | TSOL-ACU4.0K | DSP4.08 ARM4.11 |  | EMS System V4.08 | 4000 | 4400 | 1-phase | X |  |  | X | X |  | X | [6 empty] | X |  |  |  | 2023-05-10
| GLV165-03-0010 | TSUN | TSOL-ACU | TSOL-ACU4.6K | DSP4.08 ARM4.11 |  | EMS System V4.08 | 4600 | 4600 | 1-phase | X |  |  | X | X |  | X | [6 empty] | X |  |  |  | 2023-05-10
| GLV165-03-0011 | TSUN | TSOL-ACU | TSOL-ACU5.0K | DSP4.08 ARM4.11 |  | EMS System V4.08 | 5000 | 5500 | 1-phase | X |  |  | X | X |  | X | [6 empty] | X |  |  |  | 2023-05-10
| GLV165-03-0012 | TSUN | TSOL-ACU | TSOL-ACU6.0K | DSP4.08 ARM4.11 |  | EMS System V4.08 | 6000 | 6000 | 1-phase | X |  |  | X | X |  | X | [6 empty] | X |  |  |  | 2023-05-10
| GLV208-01-0001 | CHiNT | CPS SCA17-30KTL Series | CPS SCA17KTL-T/EU | 3001 |  |  | 17000 | 18700 | 3-phase | X |  | X | X | X | [5 empty] | X | [6 empty] | 2023-05-10
| GLV208-01-0002 | CHiNT | CPS SCA17-30KTL Series | CPS SCA20KTL-T/EU | 3001 |  |  | 20000 | 22000 | 3-phase | X |  | X | X | X | [5 empty] | X | [6 empty] | 2023-05-10
| GLV208-01-0003 | CHiNT | CPS SCA17-30KTL Series | CPS SCA22KTL-T/EU | 3001 |  |  | 22000 | 24200 | 3-phase | X |  | X | X | X | [5 empty] | X | [6 empty] | 2023-05-10
| GLV208-01-0004 | CHiNT | CPS SCA17-30KTL Series | CPS SCA25KTL-T/EU | 3001 |  |  | 25000 | 27500 | 3-phase | X |  | X | X | X | [5 empty] | X | [6 empty] | 2023-05-10
| GLV208-01-0005 | CHiNT | CPS SCA17-30KTL Series | CPS SCA28KTL-T/EU | 3001 |  |  | 28000 | 30800 | 3-phase |  |  | X | X | X | [5 empty] | X | [6 empty] | 2023-05-10
| GLV208-01-0006 | CHiNT | CPS SCA17-30KTL Series | CPS SCA30KTL-T1/EU | 3001 |  |  | 30000 | 33000 | 3-phase |  |  | X | X | X | [5 empty] | X | [6 empty] | 2023-05-10
| GLV020-18-0001 | SAJ | H1 Series | H1-3K-S2-15 | Control board：V1.203 Display board：2.034 | smart meter:DDSU666 |  | 3000 | 3000 | 1-phase | X |  |  | X | X | X | X |  |  |  | X |  |  | X |  |  |  | 2023-05-11
| GLV020-18-0002 | SAJ | H1 Series | H1-3.6K-S2-15 | Control board：V1.203 Display board：2.034 | smart meter:DDSU666 |  | 3680 | 3680 | 1-phase | X |  |  | X | X | X | X |  |  |  | X |  |  | X |  |  |  | 2023-05-11
| GLV020-18-0003 | SAJ | H1 Series | H1-4K-S2-15 | Control board：V1.203 Display board：2.034 | smart meter:DDSU666 |  | 4000 | 4000 | 1-phase | X |  |  | X | X | X | X |  |  |  | X |  |  | X |  |  |  | 2023-05-11
| GLV020-18-0004 | SAJ | H1 Series | H1-4.6K-S2-15 | Control board：V1.203 Display board：2.034 | smart meter:DDSU666 |  | 4600 | 4600 | 1-phase | X |  |  | X | X | X | X |  |  |  | X |  |  | X |  |  |  | 2023-05-11
| GLV020-18-0005 | SAJ | H1 Series | H1-5K-S2-15 | Control board：V1.203 Display board：2.034 | smart meter:DDSU666 |  | 5000 | 5000 | 1-phase | X |  |  | X | X | X | X |  |  |  | X |  |  | X |  |  |  | 2023-05-11
| GLV073-18-0001 | Huawei | SUN2000 | 12KTL-M5 | V200R200 |  |  | 12000 | 13200 | 3-phase | X |  | X |  | X | [5 empty] | X | [6 empty] | 2023-05-17
| GLV073-18-0002 | Huawei | SUN2000 | 15KTL-M5 | V200R200 |  |  | 15000 | 16500 | 3-phase | X |  | X |  | X | [5 empty] | X | [6 empty] | 2023-05-17
| GLV073-18-0003 | Huawei | SUN2000 | 17KTL-M5 | V200R200 |  |  | 17000 | 18700 | 3-phase | X |  | X |  | X | [5 empty] | X | [6 empty] | 2023-05-17
| GLV073-18-0004 | Huawei | SUN2000 | 20KTL-M5 | V200R200 |  |  | 20000 | 22000 | 3-phase | X |  | X |  | X | [5 empty] | X | [6 empty] | 2023-05-17
| GLV073-18-0005 | Huawei | SUN2000 | 25KTL-M5 | V200R200 |  |  | 25000 | 27500 | 3-phase | X |  | X |  | X | [5 empty] | X | [6 empty] | 2023-05-17
| GLV105-16-0001 | SolaX Power | X3-Hybrid G4 | X3-Hybrid-10.0K-D | DSP:2.07 ARM:2.03 | Meter:DTSU666 |  | 9999 | 9999 | 3-phase | X |  | X | X | X | X |  |  |  |  | X |  |  | X |  |  |  | 2023-05-17
| GLV105-16-0002 | SolaX Power | X3-Hybrid G4 | X3-Hybrid-12.0K-D | DSP:2.07 ARM:2.03 | Meter:DTSU666 |  | 11999 | 11999 | 3-phase | X |  | X | X | X | X |  |  |  |  | X |  |  | X |  |  |  | 2023-05-17
| GLV105-16-0003 | SolaX Power | X3- Fit G4 | X3-Fit-10.0K-W | DSP:2.07 ARM:2.03 | Meter:DTSU666 |  | 9999 | 9999 | 3-phase | X |  | X | X | X | X | [7 empty] | X |  |  |  | 2023-05-17
| GLV215-01-0001 | Eorta | Avalan | AVALAN CORE | 0,0,0,4 |  |  | 10000 | 10000 | 3-phase |  |  | X | X | [6 empty] | X | X |  | X |  |  |  | 2023-05-17
| GLV020-17-0001 | SAJ | R6 series | R6-3K-T2 | V2.200 |  |  | 3000 | 3300 | 3-phase | X |  |  |  | X |  | X |  |  |  | X | [6 empty] | 2023-05-24
| GLV020-17-0002 | SAJ | R6 series | R6-4K-T2 | V2.200 |  |  | 4000 | 4400 | 3-phase | X |  |  |  | X |  | X |  |  |  | X | [6 empty] | 2023-05-24
| GLV020-17-0003 | SAJ | R6 series | R6-5K-T2 | V2.200 |  |  | 5000 | 5500 | 3-phase | X |  |  |  | X |  | X |  |  |  | X | [6 empty] | 2023-05-24
| GLV020-17-0004 | SAJ | R6 series | R6-6K-T2 | V2.200 |  |  | 6000 | 6600 | 3-phase | X |  |  |  | X |  | X |  |  |  | X | [6 empty] | 2023-05-24
| GLV020-17-0005 | SAJ | R6 series | R6-8K-T2 | V2.200 |  |  | 8000 | 8800 | 3-phase | X |  |  |  | X |  | X |  |  |  | X | [6 empty] | 2023-05-24
| GLV020-17-0006 | SAJ | R6 series | R6-10K-T2-B | V2.200 |  |  | 10000 | 10000 | 3-phase | X |  |  |  | X |  | X |  |  |  | X | [6 empty] | 2023-05-24
| GLV020-17-0007 | SAJ | R6 series | R6-10K-T2 | V2.200 |  |  | 10000 | 11000 | 3-phase | X |  |  |  | X |  | X |  |  |  | X | [6 empty] | 2023-05-24
| GLV020-17-0008 | SAJ | R6 series | R6-12K-T2 | V2.200 |  |  | 12000 | 13200 | 3-phase | X |  |  |  | X |  | X |  |  |  | X | [6 empty] | 2023-05-24
| GLV020-17-0009 | SAJ | R6 series | R6-15K-T2 | V2.200 |  |  | 15000 | 15000 | 3-phase | X |  |  |  | X |  | X |  |  |  | X | [6 empty] | 2023-05-24
| GLV105-17-0001 | SolaX Power | X3-MIC G2 | X3-MIC-10KW-G2 | Master:1.00 Manager:1.00 |  |  | 10000 | 10000 | 3-phase | X |  | X | X | X | [5 empty] | X | [6 empty] | 2023-05-24
| GLV081-12-0001 | Solis | S5-GC(25-40)K | S5-GC30K-BE | A1 |  |  | 30000 | 30000 | 3-phase | X |  |  |  | X | [5 empty] | X | [6 empty] | 2023-05-30
| GLV081-13-0001 | Solis | S5-GR3P(3-20)K | S5-GR3P10K-BE | A1 |  |  | 10000 | 10000 | 3-phase | X |  |  |  | X | [5 empty] | X | [6 empty] | 2023-05-30
| GLV081-13-0002 | Solis | S5-GR3P(5-20)K-LV | S5-GR3P10K-LV-BE | A1 |  |  | 10000 | 10000 | 3-phase | X |  |  |  | X | [5 empty] | X | [6 empty] | 2023-05-30
| GLV183-10-0001 | Solplanet/Aiswei | ASW75-110K-LT | ASW75K-LT | V1.0 |  |  | 75000 | 75000 | 3-phase |  |  | X |  | X | [5 empty] | X | [6 empty] | 2023-05-30
| GLV183-10-0002 | Solplanet/Aiswei | ASW75-110K-LT | ASW80K-LT | V1.0 |  |  | 80000 | 88000 | 3-phase |  |  | X |  | X | [5 empty] | X | [6 empty] | 2023-05-30
| GLV183-10-0003 | Solplanet/Aiswei | ASW75-110K-LT | ASW100K-LT | V1.0 |  |  | 100000 | 110000 | 3-phase |  |  | X |  | X | [5 empty] | X | [6 empty] | 2023-05-30
| GLV183-10-0004 | Solplanet/Aiswei | ASW75-110K-LT | ASW110K-LT | V1.0 |  |  | 110000 | 121000 | 3-phase |  |  | X |  | X | [5 empty] | X | [6 empty] | 2023-05-30
| GLV172-03-0001 | Sinexcel | Sinexcel PWS1 | PWS1-250K-H-EX | V1400 | Acrel ADL-3000 |  | 250000 | 275000 | 3-phase |  |  | X | X | X | [8 empty] | X | X |  |  | 2023-06-02
| GLV032-18-0001 | GOODWE | XS Plus+ | GW700-XS-11 | v1.00.00 or higher |  |  | 700 | 800 | 1-phase | X |  | X | X | X | [5 empty] | X | [6 empty] | 2023-06-07
| GLV032-18-0002 | GOODWE | XS Plus+ | GW1000-XS-11 | v1.00.00 or higher |  |  | 1000 | 1100 | 1-phase | X |  | X | X | X | [5 empty] | X | [6 empty] | 2023-06-07
| GLV032-18-0003 | GOODWE | XS Plus+ | GW1500-XS-11 | v1.00.00 or higher |  |  | 1500 | 1650 | 1-phase | X |  | X | X | X | [5 empty] | X | [6 empty] | 2023-06-07
| GLV032-18-0004 | GOODWE | XS Plus+ | GW2000-XS-11 | v1.00.00 or higher |  |  | 2000 | 2200 | 1-phase | X |  | X | X | X | [5 empty] | X | [6 empty] | 2023-06-07
| GLV032-18-0005 | GOODWE | XS Plus+ | GW2500-XS-11 | v1.00.00 or higher |  |  | 2500 | 2750 | 1-phase | X |  | X | X | X | [5 empty] | X | [6 empty] | 2023-06-07
| GLV032-18-0006 | GOODWE | XS Plus+ | GW3000-XS-11 | v1.00.00 or higher |  |  | 3000 | 3300 | 1-phase | X |  | X | X | X | [5 empty] | X | [6 empty] | 2023-06-07
| GLV188-03-0001 | Deye | Hybrid Inverter | SUN-5K-SG04LP3-BE | V1090 |  |  | 5000 | 5000 | 3-phase | X |  | X | X | X | [5 empty] | X |  |  | X |  |  |  | 2023-06-07
| GLV188-03-0002 | Deye | Hybrid Inverter | SUN-6K-SG04LP3-BE | V1090 |  |  | 6000 | 6000 | 3-phase | X |  | X | X | X | [5 empty] | X |  |  | X |  |  |  | 2023-06-07
| GLV188-03-0003 | Deye | Hybrid Inverter | SUN-8K-SG04LP3-BE | V1090 |  |  | 8000 | 8000 | 3-phase | X |  | X | X | X | [5 empty] | X |  |  | X |  |  |  | 2023-06-07
| GLV188-03-0004 | Deye | Hybrid Inverter | SUN-10K-SG04LP3-BE | V1090 |  |  | 10000 | 10000 | 3-phase | X |  | X | X | X | [5 empty] | X |  |  | X |  |  |  | 2023-06-07
| GLV188-03-0005 | Deye | Hybrid Inverter | SUN-12K-SG04LP3-BE | V1090 |  |  | 12000 | 12000 | 3-phase | X |  | X | X | X | [5 empty] | X |  |  | X |  |  |  | 2023-06-07
| GLV197-02-0001 | ZCS AZZURRO | 1PH 3000-6000-TLM-V3 | 1PH 5000TLM-V3-A | V000001 |  |  | 5000 | 5000 | 1-phase | X |  | X | X | X | [5 empty] | X | [6 empty] | 2023-06-07
| GLV188-05-0001 | Deye | PV Inverter | SUN-1K-G04P1-EU-AM1 | Ver6152 or higher |  |  | 1000 | 1100 | 1-phase | X |  | X |  | X | [5 empty] | X | [6 empty] | 2023-06-12
| GLV188-05-0002 | Deye | PV Inverter | SUN-1.5K-G04P1-EU-AM1 | Ver6152 or higher |  |  | 1500 | 1650 | 1-phase | X |  | X |  | X | [5 empty] | X | [6 empty] | 2023-06-12
| GLV188-05-0003 | Deye | PV Inverter | SUN-2K-G04P1-EU-AM1 | Ver6152 or higher |  |  | 2000 | 2200 | 1-phase | X |  | X |  | X | [5 empty] | X | [6 empty] | 2023-06-12
| GLV188-05-0004 | Deye | PV Inverter | SUN-2.5K-G04P1-EU-AM1 | Ver6152 or higher |  |  | 2500 | 2750 | 1-phase | X |  | X |  | X | [5 empty] | X | [6 empty] | 2023-06-12
| GLV188-05-0005 | Deye | PV Inverter | SUN-3K-G04P1-EU-AM1 | Ver6152 or higher |  |  | 3000 | 3300 | 1-phase | X |  | X |  | X | [5 empty] | X | [6 empty] | 2023-06-12
| GLV125-08-0001 | Cummins | Diesel QSK60-Series | C2250D5 (PI734G) | AGC-4 Mk 2 6.02.1 Rev.2037 |  |  | 1800000 | 2250000 | 3-phase |  | X |  |  | X | [9 empty] | X |  |  | 2023-06-23
| GLV125-08-0002 | Cummins | Diesel QSK60-Series | C2500D5A (LV804R) | AGC-4 Mk 2 6.02.1 Rev.2037 |  |  | 2000000 | 2500000 | 3-phase |  | X |  |  | X | [9 empty] | X |  |  | 2023-06-23
| GLV125-08-0003 | Cummins | Diesel QSK60-Series | C2750D5BE (LV804T) | AGC-4 Mk 2 6.02.1 Rev.2037 |  |  | 2200000 | 2750000 | 3-phase |  | X |  |  | X | [9 empty] | X |  |  | 2023-06-23
| GLV125-08-0004 | Cummins | Diesel QSK60-Series | C2750D5BE (LV804X) | AGC-4 Mk 2 6.02.1 Rev.2037 |  |  | 2200000 | 2750000 | 3-phase |  | X |  |  | X | [9 empty] | X |  |  | 2023-06-23
| GLV124-04-0001 | INVT | XG | 25KTR-3S | V1.0 |  |  | 25000 | 27700 | 3-phase | X |  | X |  | X | [5 empty] | X | [6 empty] | 2023-06-29
| GLV124-04-0002 | INVT | XG | 30KTR | V1.0 |  |  | 30000 | 33300 | 3-phase |  |  | X |  | X | [5 empty] | X | [6 empty] | 2023-06-29
| GLV124-04-0003 | INVT | XG | 30KTR-S | V1.0 |  |  | 30000 | 33300 | 3-phase |  |  | X |  | X | [5 empty] | X | [6 empty] | 2023-06-29
| GLV124-04-0004 | INVT | XG | 33KTR | V1.0 |  |  | 33000 | 36600 | 3-phase |  |  | X |  | X | [5 empty] | X | [6 empty] | 2023-06-29
| GLV124-04-0005 | INVT | XG | 33KTR-S | V1.0 |  |  | 33000 | 36600 | 3-phase |  |  | X |  | X | [5 empty] | X | [6 empty] | 2023-06-29
| GLV124-04-0006 | INVT | XG | 36KTR | V1.0 |  |  | 36000 | 39600 | 3-phase |  |  | X |  | X | [5 empty] | X | [6 empty] | 2023-06-29
| GLV124-04-0007 | INVT | XG | 36KTR-S | V1.0 |  |  | 36000 | 39600 | 3-phase |  |  | X |  | X | [5 empty] | X | [6 empty] | 2023-06-29
| GLV124-04-0008 | INVT | XG | 40KTR | V1.0 |  |  | 40000 | 44000 | 3-phase |  |  | X |  | X | [5 empty] | X | [6 empty] | 2023-06-29
| GLV124-04-0009 | INVT | XG | 40KTR-S | V1.0 |  |  | 40000 | 44000 | 3-phase |  |  | X |  | X | [5 empty] | X | [6 empty] | 2023-06-29
| GLV124-05-0001 | INVT | XG | 50KTR | V1,0 |  |  | 50000 | 55000 | 3-phase |  |  | X |  | X | [5 empty] | X | [6 empty] | 2023-06-29
| GLV124-05-0002 | INVT | XG | 50KTR-S | V1,0 |  |  | 50000 | 55000 | 3-phase |  |  | X |  | X | [5 empty] | X | [6 empty] | 2023-06-29
| GLV124-05-0003 | INVT | XG | 50KTRL | V1,0 |  |  | 50000 | 55000 | 3-phase |  |  | X |  | X | [5 empty] | X | [6 empty] | 2023-06-29
| GLV124-05-0004 | INVT | XG | 50KTRL-S | V1,0 |  |  | 50000 | 55000 | 3-phase |  |  | X |  | X | [5 empty] | X | [6 empty] | 2023-06-29
| GLV124-05-0005 | INVT | XG | 60KTR | V1,0 |  |  | 60000 | 66000 | 3-phase |  |  | X |  | X | [5 empty] | X | [6 empty] | 2023-06-29
| GLV124-05-0006 | INVT | XG | 60KTR-S | V1,0 |  |  | 60000 | 66000 | 3-phase |  |  | X |  | X | [5 empty] | X | [6 empty] | 2023-06-29
| GLV124-05-0007 | INVT | XG | 60KTRL | V1,0 |  |  | 60000 | 66000 | 3-phase |  |  | X |  | X | [5 empty] | X | [6 empty] | 2023-06-29
| GLV124-05-0008 | INVT | XG | 60KTRL-S | V1,0 |  |  | 60000 | 66000 | 3-phase |  |  | X |  | X | [5 empty] | X | [6 empty] | 2023-06-29
| GLV124-05-0009 | INVT | XG | 66KTR-S | V1,0 |  |  | 66000 | 72600 | 3-phase |  |  | X |  | X | [5 empty] | X | [6 empty] | 2023-06-29
| GLV124-05-0010 | INVT | XG | 70KTRL | V1,0 |  |  | 70000 | 77000 | 3-phase |  |  | X |  | X | [5 empty] | X | [6 empty] | 2023-06-29
| GLV124-05-0011 | INVT | XG | 70KTRL-S | V1,0 |  |  | 70000 | 77000 | 3-phase |  |  | X |  | X | [5 empty] | X | [6 empty] | 2023-06-29
| GLV124-06-0001 | INVT | XG | 100KTR | V1.1 |  |  | 100000 | 110000 | 3-phase |  |  | X |  | X | [5 empty] | X | [6 empty] | 2023-06-29
| GLV124-06-0002 | INVT | XG | 100KTR-F | V1.1 |  |  | 100000 | 110000 | 3-phase |  |  | X |  | X | [5 empty] | X | [6 empty] | 2023-06-29
| GLV124-06-0003 | INVT | XG | 110KTR | V1.1 |  |  | 110000 | 121000 | 3-phase |  |  | X |  | X | [5 empty] | X | [6 empty] | 2023-06-29
| GLV124-06-0004 | INVT | XG | 110KTR-F | V1.1 |  |  | 110000 | 121000 | 3-phase |  |  | X |  | X | [5 empty] | X | [6 empty] | 2023-06-29
| GLV124-06-0005 | INVT | XG | 136KTR-L | V1.1 |  |  | 136000 | 150000 | 3-phase |  |  | X |  | X | [5 empty] | X | [6 empty] | 2023-06-29
| GLV124-06-0006 | INVT | XG | 136KTR-LF | V1.1 |  |  | 136000 | 150000 | 3-phase |  |  | X |  | X | [5 empty] | X | [6 empty] | 2023-06-29
| GLV124-06-0007 | INVT | XG | 136KTR-X | V1.1 |  |  | 136000 | 150000 | 3-phase |  |  | X |  | X | [5 empty] | X | [6 empty] | 2023-06-29
| GLV124-06-0008 | INVT | XG | 136KTR-XF | V1.1 |  |  | 136000 | 150000 | 3-phase |  |  | X |  | X | [5 empty] | X | [6 empty] | 2023-06-29
| GLV004-06-0001 | Delta | PCS1500 | EPCS-1000IEC | V1.1 |  | Internally developed controller | 1042000 | 1042000 | 3-phase |  | X | X | X | X | [8 empty] | X |  |  |  | 2023-07-03
| GLV004-06-0002 | Delta | PCS1500 | EPCS-1200IEC | V1.1 |  | Internally developed controller | 1250000 | 1250000 | 3-phase |  | X | X | X | X | [8 empty] | X |  |  |  | 2023-07-03
| GLV004-06-0003 | Delta | PCS1500 | EPCS-1500IEC | V1.1 |  | Internally developed controller | 1563000 | 1563000 | 3-phase |  | X | X | X | X | [8 empty] | X |  |  |  | 2023-07-03
| GLV179-02-0001 | Solarwatt | Battery flex | Battery fleX AC-1 1.3 (5 kW) | 5.4 or higher | Solarwatt AC-Sensor flex |  | 5000 | 5000 | 1-phase | X |  |  | X | X | X | [7 empty] | X |  |  |  | 2023-07-03
| GLV179-02-0002 | Solarwatt | Battery flex | Battery fleX AC-1 1.3 (6 kW) | 5.4 or higher | Solarwatt AC-Sensor flex |  | 6000 | 6000 | 1-phase | X |  |  | X | X | X | [7 empty] | X |  |  |  | 2023-07-03
| GLV211-01-0001 | M-TEC | Energy Butler | Energy Butler 4kW-3P-3G25 | V1.00 or higher | Smart Energy Meter ACR10R |  | 4000 | 4400 | 3-phase | X |  | X | X | X | X |  |  |  |  | X |  |  | X | X |  |  | 2023-07-03
| GLV211-01-0002 | M-TEC | Energy Butler | Energy Butler 5kW-3P-3G25 | V1.00 or higher | Smart Energy Meter ACR10R |  | 5000 | 5500 | 3-phase | X |  | X | X | X | X |  |  |  |  | X |  |  | X | X |  |  | 2023-07-03
| GLV211-01-0003 | M-TEC | Energy Butler | Energy Butler 6kW-3P-3G25 | V1.00 or higher | Smart Energy Meter ACR10R |  | 6000 | 6600 | 3-phase | X |  | X | X | X | X |  |  |  |  | X |  |  | X | X |  |  | 2023-07-03
| GLV211-01-0004 | M-TEC | Energy Butler | Energy Butler 8kW-3P-3G25 | V1.00 or higher | Smart Energy Meter ACR10R |  | 8000 | 8800 | 3-phase | X |  | X | X | X | X |  |  |  |  | X |  |  | X | X |  |  | 2023-07-03
| GLV211-01-0005 | M-TEC | Energy Butler | Energy Butler 10kW-3P-3G25 | V1.00 or higher | Smart Energy Meter ACR10R |  | 10000 | 11000 | 3-phase | X |  | X | X | X | X |  |  |  |  | X |  |  | X | X |  |  | 2023-07-03
| GLV211-01-0006 | M-TEC | Energy Butler | Energy Butler 12kW-3P-3G25 | V1.00 or higher | Smart Energy Meter ACR10R |  | 12000 | 13200 | 3-phase | X |  | X | X | X | X |  |  |  |  | X |  |  | X | X |  |  | 2023-07-03
| GLV211-01-0007 | M-TEC | Energy Butler | Energy Butler 10kW-3P-3G40 | V1.00 or higher | Smart Energy Meter ACR10R |  | 10000 | 11000 | 3-phase | X |  | X | X | X | X |  |  |  |  | X |  |  | X | X |  |  | 2023-07-03
| GLV211-01-0008 | M-TEC | Energy Butler | Energy Butler 12kW-3P-3G40 | V1.00 or higher | Smart Energy Meter ACR10R |  | 12000 | 13200 | 3-phase | X |  | X | X | X | X |  |  |  |  | X |  |  | X | X |  |  | 2023-07-03
| GLV211-01-0009 | M-TEC | Energy Butler | Energy Butler 15kW-3P-3G40 | V1.00 or higher | Smart Energy Meter ACR10R |  | 15000 | 16500 | 3-phase | X |  | X | X | X | X |  |  |  |  | X |  |  | X | X |  |  | 2023-07-03
| GLV211-01-0010 | M-TEC | Energy Butler | Energy Butler 20kW-3P-3G40 | V1.00 or higher | Smart Energy Meter ACR10R |  | 20000 | 22000 | 3-phase | X |  | X | X | X | X |  |  |  |  | X |  |  | X | X |  |  | 2023-07-03
| GLV040-06-0001 | KACO new energy | blueplanet 87.0 TL3 - S | KACO blueplanet 87.0 TL3 M1 WM OD IIF0 | "3.56" |  |  | 87000 | 87000 | 3-phase |  | X | X |  | X | [5 empty] | X | [6 empty] | 2023-07-10
| GLV040-06-0002 | KACO new energy | blueplanet 87.0 TL3 - XL | KACO blueplanet 87.0 TL3 M1 WM OD IIFX | "3.56" |  |  | 87000 | 87000 | 3-phase |  | X | X |  | X | [5 empty] | X | [6 empty] | 2023-07-10
| GLV040-06-0003 | KACO new energy | blueplanet 92.0 TL3 - S | KACO blueplanet 92.0 TL3 M1 WM OD IIG0 | "3.56" |  |  | 92000 | 92000 | 3-phase |  | X | X |  | X | [5 empty] | X | [6 empty] | 2023-07-10
| GLV040-06-0004 | KACO new energy | blueplanet 92.0 TL3 - XL | KACO blueplanet 92.0 TL3 M1 WM OD IIGX | "3.56" |  |  | 92000 | 92000 | 3-phase |  | X | X |  | X | [5 empty] | X | [6 empty] | 2023-07-10
| GLV040-06-0005 | KACO new energy | blueplanet 105 TL3 - S | KACO blueplanet 105 TL3 M1 WM OD IIG0 | "3.56" |  |  | 99900 | 105000 | 3-phase |  | X | X |  | X | [5 empty] | X | [6 empty] | 2023-07-10
| GLV040-06-0006 | KACO new energy | blueplanet 105 TL3 - XL | KACO blueplanet 105 TL3 M1 WM OD IIGX | "3.56" |  |  | 99900 | 105000 | 3-phase |  | X | X |  | X | [5 empty] | X | [6 empty] | 2023-07-10
| GLV040-06-0007 | KACO new energy | blueplanet 125 TL3 - S | KACO blueplanet 125 TL3 M1 WM OD IIP0 | "3.56" |  |  | 125000 | 137000 | 3-phase |  | X | X |  | X | [5 empty] | X | [6 empty] | 2023-07-10
| GLV040-06-0008 | KACO new energy | blueplanet 125 TL3 - XL | KACO blueplanet 125 TL3 M1 WM OD IIPX | "3.56" |  |  | 125000 | 137000 | 3-phase |  | X | X |  | X | [5 empty] | X | [6 empty] | 2023-07-10
| GLV040-06-0009 | KACO new energy | blueplanet 137 TL3 - S | KACO blueplanet 137 TL3 M1 WM OD IIP0 | "3.56" |  |  | 137000 | 137500 | 3-phase |  | X | X |  | X | [5 empty] | X | [6 empty] | 2023-07-10
| GLV040-06-0010 | KACO new energy | blueplanet 137 TL3 - XL | KACO blueplanet 137 TL3 M1 WM OD IIPX | "3.56" |  |  | 137000 | 137500 | 3-phase |  | X | X |  | X | [5 empty] | X | [6 empty] | 2023-07-10
| GLV040-06-0011 | KACO new energy | blueplanet 150 TL3 - S | KACO blueplanet 150 TL3 M1 WM OD IIQ0 | "3.56" |  |  | 150000 | 150000 | 3-phase |  | X | X |  | X | [5 empty] | X | [6 empty] | 2023-07-10
| GLV040-06-0012 | KACO new energy | blueplanet 150 TL3 - XL | KACO blueplanet 150 TL3 M1 WM OD IIQX | "3.56" |  |  | 150000 | 150000 | 3-phase |  | X | X |  | X | [5 empty] | X | [6 empty] | 2023-07-10
| GLV040-06-0013 | KACO new energy | blueplanet 155 TL3 - S | KACO blueplanet 155 TL3 M1 WM OD IIP0 | "3.56" |  |  | 155000 | 155000 | 3-phase |  | X | X |  | X | [5 empty] | X | [6 empty] | 2023-07-10
| GLV040-06-0014 | KACO new energy | blueplanet 155 TL3 - XL | KACO blueplanet 155 TL3 M1 WM OD IIPX | "3.56" |  |  | 155000 | 155000 | 3-phase |  | X | X |  | X | [5 empty] | X | [6 empty] | 2023-07-10
| GLV040-06-0015 | KACO new energy | blueplanet 165 TL3 - S | KACO blueplanet 165 TL3 M1 WM OD IIQ0 | "3.56" |  |  | 165000 | 165000 | 3-phase |  | X | X |  | X | [5 empty] | X | [6 empty] | 2023-07-10
| GLV040-06-0016 | KACO new energy | blueplanet 165 TL3 - XL | KACO blueplanet 165 TL3 M1 WM OD IIQX | "3.56" |  |  | 165000 | 165000 | 3-phase |  | X | X |  | X | [5 empty] | X | [6 empty] | 2023-07-10
| GLV081-14-0001 | Solis | S5-GC(50-60)K | S5-GC50K | DD |  |  | 50000 | 55000 | 3-phase |  |  |  |  | X | [5 empty] | X | [6 empty] | 2023-07-10
| GLV081-14-0002 | Solis | S5-GC(50-60)K | S5-GC60K | DD |  |  | 60000 | 66000 | 3-phase |  |  |  |  | X | [5 empty] | X | [6 empty] | 2023-07-10
| GLV081-14-0003 | Solis | S5-GC(25-36)K-LV | S5-GC25K-LV | DD |  |  | 25000 | 27500 | 3-phase | X |  |  |  | X | [5 empty] | X | [6 empty] | 2023-07-10
| GLV081-14-0004 | Solis | S5-GC(25-36)K-LV | S5-GC30K-LV | DD |  |  | 30000 | 33000 | 3-phase |  |  |  |  | X | [5 empty] | X | [6 empty] | 2023-07-10
| GLV081-14-0005 | Solis | S5-GC(25-36)K-LV | S5-GC36K-LV | DD |  |  | 36000 | 36000 | 3-phase |  |  |  |  | X | [5 empty] | X | [6 empty] | 2023-07-10
| GLV081-15-0001 | Solis | S5-GC(80-110)K | S5-GC80K | 32 |  |  | 80000 | 88000 | 3-phase |  |  |  |  | X | [5 empty] | X | [6 empty] | 2023-07-10
| GLV081-15-0002 | Solis | S5-GC(80-110)K | S5-GC100K | 32 |  |  | 100000 | 110000 | 3-phase |  |  |  |  | X | [5 empty] | X | [6 empty] | 2023-07-10
| GLV081-15-0003 | Solis | S5-GC(80-110)K | S5-GC110K | 32 |  |  | 110000 | 121000 | 3-phase |  |  |  |  | X | [5 empty] | X | [6 empty] | 2023-07-10
| GLV081-15-0004 | Solis | S5-GC(50-60)K-LV | S5-GC50K-LV | 32 |  |  | 50000 | 55000 | 3-phase |  |  |  |  | X | [5 empty] | X | [6 empty] | 2023-07-10
| GLV081-15-0005 | Solis | S5-GC(50-60)K-LV | S5-GC60K-LV | 32 |  |  | 60000 | 66000 | 3-phase |  |  |  |  | X | [5 empty] | X | [6 empty] | 2023-07-10
| GLV221-01-0001 | TSUN | TITAN | TSOL-MP3000 | V1.0 |  |  | 3000 | 3000 | 1-phase | X |  |  |  | X | [5 empty] | X | [6 empty] | 2023-07-10
| GLV221-01-0002 | TSUN | TITAN | TSOL-MP2250 | V1.0 |  |  | 2250 | 2250 | 1-phase | X |  |  |  | X | [5 empty] | X | [6 empty] | 2023-07-10
| GLV221-01-0003 | TSUN | TITAN | TSOL-MS3000 | V1.0 |  |  | 3000 | 3000 | 1-phase | X |  |  |  | X | [5 empty] | X | [6 empty] | 2023-07-10
| GLV003-11-0001 | SolarEdge | Three Phase Home Hub | SE5K-RWB48 | DSP 1: 1.20 or above, DSP 2: 2.20 or above | SolarEdge Energy Meter |  | 5000 | 5000 | 3-phase | X |  |  | X | X | X |  |  |  |  | X |  |  | X | X |  |  | 2023-07-19
| GLV003-11-0002 | SolarEdge | Three Phase Home Hub | SE7K-RWB48 | DSP 1: 1.20 or above, DSP 2: 2.20 or above | SolarEdge Energy Meter |  | 7000 | 7000 | 3-phase | X |  |  | X | X | X |  |  |  |  | X |  |  | X | X |  |  | 2023-07-19
| GLV003-11-0003 | SolarEdge | Three Phase Home Hub | SE8K-RWB48 | DSP 1: 1.20 or above, DSP 2: 2.20 or above | SolarEdge Energy Meter |  | 8000 | 8000 | 3-phase | X |  |  | X | X | X |  |  |  |  | X |  |  | X | X |  |  | 2023-07-19
| GLV003-11-0004 | SolarEdge | Three Phase Home Hub | SE10K-RWB48 | DSP 1: 1.20 or above, DSP 2: 2.20 or above | SolarEdge Energy Meter |  | 10000 | 10000 | 3-phase | X |  |  | X | X | X |  |  |  |  | X |  |  | X | X |  |  | 2023-07-19
| GLV188-08-0001 | Deye | PV Microinverter | SUN2000G3-EU-230 | 0119 or higher |  |  | 2000 | 2000 | 1-phase | X |  | X |  | X | [5 empty] | X | [6 empty] | 2023-07-19
| GLV188-08-0002 | Deye | PV Microinverter | SUN1800G3-EU-230 | 0119 or higher |  |  | 1800 | 1800 | 1-phase | X |  | X |  | X | [5 empty] | X | [6 empty] | 2023-07-19
| GLV188-08-0003 | Deye | PV Microinverter | SUN1600G3-EU-230 | 0119 or higher |  |  | 1600 | 1600 | 1-phase | X |  | X |  | X | [5 empty] | X | [6 empty] | 2023-07-19
| GLV188-08-0004 | Deye | PV Microinverter | SUN1300G3-EU-230 | 0119 or higher |  |  | 1300 | 1300 | 1-phase | X |  | X |  | X | [5 empty] | X | [6 empty] | 2023-07-19
| GLV188-08-0005 | Deye | PV Microinverter | SUN1000G3-EU-230 | 0119 or higher |  |  | 1000 | 1000 | 1-phase | X |  | X |  | X | [5 empty] | X | [6 empty] | 2023-07-19
| GLV188-08-0006 | Deye | PV Microinverter | SUN800G3-EU-230 | 0119 or higher |  |  | 800 | 800 | 1-phase | X |  | X |  | X | [5 empty] | X | [6 empty] | 2023-07-19
| GLV188-08-0007 | Deye | PV Microinverter | SUN600G3-EU-230 | 0119 or higher |  |  | 600 | 600 | 1-phase | X |  | X |  | X | [5 empty] | X | [6 empty] | 2023-07-19
| GLV188-08-0008 | Deye | PV Microinverter | SUN500G3-EU-230 | 0119 or higher |  |  | 500 | 500 | 1-phase | X |  | X |  | X | [5 empty] | X | [6 empty] | 2023-07-19
| GLV188-08-0009 | Deye | PV Microinverter | SUN400G3-EU-230 | 0119 or higher |  |  | 400 | 400 | 1-phase | X |  | X |  | X | [5 empty] | X | [6 empty] | 2023-07-19
| GLV188-08-0010 | Deye | PV Microinverter | SUN300G3-EU-230 | 0119 or higher |  |  | 300 | 300 | 1-phase | X |  | X |  | X | [5 empty] | X | [6 empty] | 2023-07-19
| GLV073-15-0001 | Huawei | SUN2000 | 330KTL-H1 | V500R023C00 |  |  | 300000 | 330000 | 3-phase |  | X | X |  | X | [5 empty] | X | [6 empty] | 2023-07-19
| GLV172-02-0001 | Sinexcel | PWS1-500KTL-EX | PWS1-500KTL-EX-1M1 | V1400 | Acrel ADL-3000 |  | 62500 | 68700 | 3-phase |  |  | X | X | X | X | [7 empty] | X | X |  |  | 2023-07-25
| GLV172-02-0002 | Sinexcel | PWS1-500KTL-EX | PWS1-500KTL-EX-2M1 | V1400 | Acrel ADL-3000 |  | 125000 | 137500 | 3-phase |  |  | X | X | X | X | [7 empty] | X | X |  |  | 2023-07-25
| GLV172-02-0003 | Sinexcel | PWS1-500KTL-EX | PWS1-500KTL-EX-3M1 | V1400 | Acrel ADL-3000 |  | 187500 | 206200 | 3-phase |  |  | X | X | X | X | [7 empty] | X | X |  |  | 2023-07-25
| GLV172-02-0004 | Sinexcel | PWS1-500KTL-EX | PWS1-500KTL-EX-4M1 | V1400 | Acrel ADL-3000 |  | 250000 | 275000 | 3-phase |  |  | X | X | X | X | [7 empty] | X | X |  |  | 2023-07-25
| GLV172-02-0005 | Sinexcel | PWS1-500KTL-EX | PWS1-500KTL-EX-5M1 | V1400 | Acrel ADL-3000 |  | 312500 | 343800 | 3-phase |  |  | X | X | X | X | [7 empty] | X | X |  |  | 2023-07-25
| GLV172-02-0006 | Sinexcel | PWS1-500KTL-EX | PWS1-500KTL-EX-6M1 | V1400 | Acrel ADL-3000 |  | 375000 | 412500 | 3-phase |  |  | X | X | X | X | [7 empty] | X | X |  |  | 2023-07-25
| GLV172-02-0007 | Sinexcel | PWS1-500KTL-EX | PWS1-500KTL-EX-7M1 | V1400 | Acrel ADL-3000 |  | 437500 | 481200 | 3-phase |  |  | X | X | X | X | [7 empty] | X | X |  |  | 2023-07-25
| GLV172-02-0008 | Sinexcel | PWS1-500KTL-EX | PWS1-500KTL-EX-8M1 | V1400 | Acrel ADL-3000 |  | 500000 | 550000 | 3-phase |  |  | X | X | X | X | [7 empty] | X | X |  |  | 2023-07-25
| GLV172-02-0009 | Sinexcel | PWS1-500KTL-EX | PWS1-500KTL-EX-1M8 | V1400 | Acrel ADL-3000 |  | 62500 | 68700 | 3-phase |  |  | X | X | X | X | [7 empty] | X | X |  |  | 2023-07-25
| GLV172-02-0010 | Sinexcel | PWS1-500KTL-EX | PWS1-500KTL-EX-2M8 | V1400 | Acrel ADL-3000 |  | 125000 | 137500 | 3-phase |  |  | X | X | X | X | [7 empty] | X | X |  |  | 2023-07-25
| GLV172-02-0011 | Sinexcel | PWS1-500KTL-EX | PWS1-500KTL-EX-3M8 | V1400 | Acrel ADL-3000 |  | 187500 | 206200 | 3-phase |  |  | X | X | X | X | [7 empty] | X | X |  |  | 2023-07-25
| GLV172-02-0012 | Sinexcel | PWS1-500KTL-EX | PWS1-500KTL-EX-4M8 | V1400 | Acrel ADL-3000 |  | 250000 | 275000 | 3-phase |  |  | X | X | X | X | [7 empty] | X | X |  |  | 2023-07-25
| GLV172-02-0013 | Sinexcel | PWS1-500KTL-EX | PWS1-500KTL-EX-5M8 | V1400 | Acrel ADL-3000 |  | 312500 | 343800 | 3-phase |  |  | X | X | X | X | [7 empty] | X | X |  |  | 2023-07-25
| GLV172-02-0014 | Sinexcel | PWS1-500KTL-EX | PWS1-500KTL-EX-6M8 | V1400 | Acrel ADL-3000 |  | 375000 | 412500 | 3-phase |  |  | X | X | X | X | [7 empty] | X | X |  |  | 2023-07-25
| GLV172-02-0015 | Sinexcel | PWS1-500KTL-EX | PWS1-500KTL-EX-7M8 | V1400 | Acrel ADL-3000 |  | 437500 | 481200 | 3-phase |  |  | X | X | X | X | [7 empty] | X | X |  |  | 2023-07-25
| GLV172-02-0016 | Sinexcel | PWS1-500KTL-EX | PWS1-500KTL-EX-8M8 | V1400 | Acrel ADL-3000 |  | 500000 | 550000 | 3-phase |  |  | X | X | X | X | [7 empty] | X | X |  |  | 2023-07-25
| GLV172-02-0017 | Sinexcel | PWS1-500KTL-EX | PWS1-500KTL-EX-2M4 | V1400 | Acrel ADL-3000 |  | 125000 | 137500 | 3-phase |  |  | X | X | X | X | [7 empty] | X | X |  |  | 2023-07-25
| GLV172-02-0018 | Sinexcel | PWS1-500KTL-EX | PWS1-500KTL-EX-4M4 | V1400 | Acrel ADL-3000 |  | 250000 | 275000 | 3-phase |  |  | X | X | X | X | [7 empty] | X | X |  |  | 2023-07-25
| GLV172-02-0019 | Sinexcel | PWS1-500KTL-EX | PWS1-500KTL-EX-6M4 | V1400 | Acrel ADL-3000 |  | 375000 | 412500 | 3-phase |  |  | X | X | X | X | [7 empty] | X | X |  |  | 2023-07-25
| GLV172-02-0020 | Sinexcel | PWS1-500KTL-EX | PWS1-500KTL-EX-8M4 | V1400 | Acrel ADL-3000 |  | 500000 | 550000 | 3-phase |  |  | X | X | X | X | [7 empty] | X | X |  |  | 2023-07-25
| GLV208-04-0001 | CHINT | CPS SCA50/60KTL-T/EU | CPS SCA50KTL-T/EU | 600101 |  |  | 50000 | 55000 | 3-phase |  |  |  |  | X | [5 empty] | X | [6 empty] | 2023-07-25
| GLV208-04-0002 | CHINT | CPS SCA50/60KTL-T/EU | CPS SCA60KTL-T/EU | 600101 |  |  | 60000 | 66000 | 3-phase |  |  |  |  | X | [5 empty] | X | [6 empty] | 2023-07-25
| GLV141-06-0001 | Alpha ESS | SMILE-G3 | SMILE-G3-S5-INV | V0.10.53 | DTSU666 |  | 5000 | 5000 | 1-phase | X |  |  | X | X | X |  |  |  |  | X |  |  | X | X |  |  | 2023-07-25
| GLV141-06-0002 | Alpha ESS | SMILE-G3 | SMILE-G3-S3.6-INV | V0.10.53 | DTSU666 |  | 3600 | 3600 | 1-phase | X |  |  | X | X | X |  |  |  |  | X |  |  | X | X |  |  | 2023-07-25
| GLV141-06-0003 | Alpha ESS | SMILE-G3 | SMILE-G3-B5-INV | V0.10.53 | DTSU666 |  | 5000 | 5000 | 1-phase | X |  |  | X | X | X | [7 empty] | X | X |  |  | 2023-07-25
| GLV141-07-0001 | AlphaESS | Storion | Smile B3-PLUS | ab V1.00.9 | DTSU666 or ACREL ADL-3000 |  | 3000 | 3000 | 1-phase | X |  |  | X | X | X | X | [6 empty] | X | X |  |  | 2023-07-25
| GLV208-03-0001 | CHINT | CPS SCA2-6KTL | CPS SCA2KTL-PS1/EU | CN0101 |  |  | 2000 | 2200 | 1-phase | X |  | X |  | X | [5 empty] | X | [6 empty] | 2023-07-26
| GLV208-03-0002 | CHINT | CPS SCA2-6KTL | CPS SCA3KTL-PS1/EU | CN0101 |  |  | 3000 | 3300 | 1-phase | X |  | X |  | X | [5 empty] | X | [6 empty] | 2023-07-26
| GLV208-03-0003 | CHINT | CPS SCA2-6KTL | CPS SCA3.6KTL-PS1/EU | CN0101 |  |  | 3600 | 3600 | 1-phase | X |  | X |  | X | [5 empty] | X | [6 empty] | 2023-07-26
| GLV208-03-0004 | CHINT | CPS SCA2-6KTL | CPS SCA4KTL-PSM1/EU | CN0101 |  |  | 4000 | 4400 | 1-phase | X |  | X |  | X | [5 empty] | X | [6 empty] | 2023-07-26
| GLV208-03-0005 | CHINT | CPS SCA2-6KTL | CPS SCA4.6KTL-PSM1/EU | CN0101 |  |  | 4600 | 5060 | 1-phase | X |  | X |  | X | [5 empty] | X | [6 empty] | 2023-07-26
| GLV208-03-0006 | CHINT | CPS SCA2-6KTL | CPS SCA5KTL-PSM1/EU | CN0101 |  |  | 5000 | 5500 | 1-phase | X |  | X |  | X | [5 empty] | X | [6 empty] | 2023-07-26
| GLV208-03-0007 | CHINT | CPS SCA2-6KTL | CPS SCA6KTL-PSM1/EU | CN0101 |  |  | 6000 | 6000 | 1-phase | X |  | X |  | X | [5 empty] | X | [6 empty] | 2023-07-26
| GLV035-08-0001 | APsystems | 3-phase Microinverter | QT2D | V9 |  |  | 3200 | 3200 | 3-phase | X |  | X |  | X | [5 empty] | X | [6 empty] | 2023-07-26
| GLV035-08-0002 | APsystems | 3-phase Microinverter | QT2D-EU | V9 |  |  | 3200 | 3200 | 3-phase | X |  | X |  | X | [5 empty] | X | [6 empty] | 2023-07-26
| GLV035-08-0003 | APsystems | 3-phase Microinverter | QT2D-H | V9 |  |  | 3600 | 3600 | 3-phase | X |  | X |  | X | [5 empty] | X | [6 empty] | 2023-07-26
| GLV035-08-0004 | APsystems | 3-phase Microinverter | QT2D-H-EU | V9 |  |  | 3600 | 3600 | 3-phase | X |  | X |  | X | [5 empty] | X | [6 empty] | 2023-07-26
| GLV183-09-0001 | Solplanet | ASW1000-6000-S-G2 | ASW1000-S-G2 | V610-01055-02 |  |  | 1000 | 1100 | 1-phase | X |  | X |  | X | [5 empty] | X | [6 empty] | 2023-08-07
| GLV183-09-0002 | Solplanet | ASW1000-6000-S-G2 | ASW1500-S-G2 | V610-01055-02 |  |  | 1500 | 1650 | 1-phase | X |  | X |  | X | [5 empty] | X | [6 empty] | 2023-08-07
| GLV183-09-0003 | Solplanet | ASW1000-6000-S-G2 | ASW2000-S-G2 | V610-01055-02 |  |  | 2000 | 2200 | 1-phase | X |  | X |  | X | [5 empty] | X | [6 empty] | 2023-08-07
| GLV183-09-0004 | Solplanet | ASW1000-6000-S-G2 | ASW2500-S-G2 | V610-01055-02 |  |  | 2500 | 2750 | 1-phase | X |  | X |  | X | [5 empty] | X | [6 empty] | 2023-08-07
| GLV183-09-0005 | Solplanet | ASW1000-6000-S-G2 | ASW3000-S-G2 | V610-01055-02 |  |  | 3000 | 3300 | 1-phase | X |  | X |  | X | [5 empty] | X | [6 empty] | 2023-08-07
| GLV183-09-0006 | Solplanet | ASW1000-6000-S-G2 | ASW3680-S-G2 | V610-01055-02 |  |  | 3680 | 3680 | 1-phase | X |  | X |  | X | [5 empty] | X | [6 empty] | 2023-08-07
| GLV183-09-0007 | Solplanet | ASW1000-6000-S-G2 | ASW4000-S-G2 | V610-01055-02 |  |  | 4000 | 4400 | 1-phase | X |  | X |  | X | [5 empty] | X | [6 empty] | 2023-08-07
| GLV183-09-0008 | Solplanet | ASW1000-6000-S-G2 | ASW5000-S-G2 | V610-01055-02 |  |  | 5000 | 5500 | 1-phase | X |  | X |  | X | [5 empty] | X | [6 empty] | 2023-08-07
| GLV183-09-0009 | Solplanet | ASW1000-6000-S-G2 | ASW6000-S-G2 | V610-01055-02 |  |  | 6000 | 6600 | 1-phase | X |  | X |  | X | [5 empty] | X | [6 empty] | 2023-08-07
| GLV206-01-0001 | Aunilec Solar | AUNISOL | AUNISOL3600 | V1.4.15 |  | BMS inside the battery | 3680 | 3680 | 1-phase | X |  | X | X | X | [5 empty] | X |  |  | X |  |  |  | 2023-08-07
| GLV206-01-0002 | Aunilec Solar | AUNISOL | AUNISOL5000 | V1.4.15 |  | BMS inside the battery | 4999 | 4999 | 1-phase | X |  | X | X | X | [5 empty] | X |  |  | X |  |  |  | 2023-08-07
| GLV206-01-0003 | Aunilec Solar | AUNI-G | AUNI-3000S-G2 | ARM:V1.3.00,DSP:V1.4.08 |  |  | 3000 | 3300 | 1-phase | X |  | X | X | X | [5 empty] | X | [6 empty] | 2023-08-07
| GLV206-01-0004 | Aunilec Solar | AUNI-G | AUNI-3000D | ARM:V1.3.00,DSP:V1.4.09 |  |  | 3000 | 3300 | 1-phase | X |  | X | X | X | [5 empty] | X | [6 empty] | 2023-08-07
| GLV206-01-0005 | Aunilec Solar | AUNI-G | AUNI-3600D | ARM:V1.3.00,DSP:V1.4.10 |  |  | 3600 | 3960 | 1-phase | X |  | X | X | X | [5 empty] | X | [6 empty] | 2023-08-07
| GLV206-01-0006 | Aunilec Solar | AUNI-G | AUNI-4000D | ARM:V1.3.00,DSP:V1.4.11 |  |  | 4000 | 4400 | 1-phase | X |  | X | X | X | [5 empty] | X | [6 empty] | 2023-08-07
| GLV206-01-0007 | Aunilec Solar | AUNI-G | AUNI-5000D | ARM:V1.3.00,DSP:V1.4.14 |  |  | 5000 | 5500 | 1-phase | X |  | X | X | X | [5 empty] | X | [6 empty] | 2023-08-07
| GLV206-01-0008 | Aunilec Solar | AUNI-G | AUNI-6000D | ARM:V1.3.00,DSP:V1.4.14 |  |  | 6000 | 6000 | 1-phase | X |  | X | X | X | [5 empty] | X | [6 empty] | 2023-08-07
| GLV206-01-0009 | Aunilec Solar | AUNI-G | AUNI-3KT | ARM：V0.8.00 DSP：V 0.7.00 |  |  | 3000 | 3300 | 3-phase | X |  | X | X | X | [5 empty] | X | [6 empty] | 2023-08-07
| GLV206-01-0010 | Aunilec Solar | AUNI-G | AUNI-3,6KT | ARM：V0.8.00 DSP：V 0.7.00 |  |  | 3600 | 4000 | 3-phase | X |  | X | X | X | [5 empty] | X | [6 empty] | 2023-08-07
| GLV206-01-0011 | Aunilec Solar | AUNI-G | AUNI-4KT | ARM：V0.8.00 DSP：V 0.7.00 |  |  | 4000 | 4400 | 3-phase | X |  | X | X | X | [5 empty] | X | [6 empty] | 2023-08-07
| GLV206-01-0012 | Aunilec Solar | AUNI-G | AUNI-5KT | ARM：V0.8.00 DSP：V 0.7.00 |  |  | 5000 | 5500 | 3-phase | X |  | X | X | X | [5 empty] | X | [6 empty] | 2023-08-07
| GLV206-01-0013 | Aunilec Solar | AUNI-G | AUNI-6KT | ARM：V0.8.00 DSP：V 0.7.00 |  |  | 6000 | 6600 | 3-phase | X |  | X | X | X | [5 empty] | X | [6 empty] | 2023-08-07
| GLV206-01-0014 | Aunilec Solar | AUNI-G | AUNI-8KT | ARM：V0.8.00 DSP：V 0.7.00 |  |  | 8000 | 8800 | 3-phase | X |  | X | X | X | [5 empty] | X | [6 empty] | 2023-08-07
| GLV206-01-0015 | Aunilec Solar | AUNI-G | AUNI-10KT | ARM：V0.8.00 DSP：V 0.7.00 |  |  | 10000 | 11000 | 3-phase | X |  | X | X | X | [5 empty] | X | [6 empty] | 2023-08-07
| GLV206-01-0016 | Aunilec Solar | AUNI-G | AUNI-12KT | ARM：V0.8.00 DSP：V 0.7.00 |  |  | 12000 | 13200 | 3-phase | X |  | X | X | X | [5 empty] | X | [6 empty] | 2023-08-07
| GLV206-01-0017 | Aunilec Solar | AUNI-G | AUNI-15KT | ARM：V0.8.00 DSP：V 0.7.00 |  |  | 15000 | 16500 | 3-phase | X |  | X | X | X | [5 empty] | X | [6 empty] | 2023-08-07
| GLV206-01-0018 | Aunilec Solar | AUNI-G | AUNI-17KT | ARM：V0.8.00 DSP：V 0.7.00 |  |  | 17000 | 18700 | 3-phase | X |  | X | X | X | [5 empty] | X | [6 empty] | 2023-08-07
| GLV206-01-0019 | Aunilec Solar | AUNI-G | AUNI-20KT | ARM：V0.8.00 DSP：V 0.7.00 |  |  | 20000 | 22000 | 3-phase | X |  | X | X | X | [5 empty] | X | [6 empty] | 2023-08-07
| GLV206-01-0020 | Aunilec Solar | AUNI-G | AUNI-25KT | ARM：V0.8.00 DSP：V 0.7.00 |  |  | 25000 | 27500 | 3-phase | X |  | X | X | X | [5 empty] | X | [6 empty] | 2023-08-07
| GLV214-01-0001 | Golen | PCS | LEG-60K-TL | Hardware：GL-PG-E008-014-1.0 Software：GL-PG-E008-013-1.0 |  | integrated EMS | 60000 | 66000 | 3-phase |  |  | X | X | X | X | [7 empty] | X |  |  |  | 2023-08-07
| GLV214-01-0002 | Golen | PCS | LEG-50K-TL | Hardware：GL-PG-E008-014-1.0 Software：GL-PG-E008-013-1.0 |  | integrated EMS | 50000 | 55000 | 3-phase |  |  | X | X | X | X | [7 empty] | X |  |  |  | 2023-08-07
| GLV214-02-0001 | Golen | PCS | LEG-100K-TT-B | Hardware：GL-PG-E008-014-1.0 Software：GL-PG-E008-013-1.0 |  | integrated EMS | 100000 | 110000 | 3-phase |  |  | X | X | X | X | [7 empty] | X |  |  |  | 2023-08-07
| GLV214-02-0002 | Golen | PCS | LEG-60K-TT-B | Hardware：GL-PG-E008-014-1.0 Software：GL-PG-E008-013-1.0 |  | integrated EMS | 60000 | 66000 | 3-phase |  |  | X | X | X | X | [7 empty] | X |  |  |  | 2023-08-07
| GLV214-02-0003 | Golen | PCS | LEG-50K-TT-B | Hardware：GL-PG-E008-014-1.0 Software：GL-PG-E008-013-1.0 |  | integrated EMS | 50000 | 55000 | 3-phase |  |  | X | X | X | X | [7 empty] | X |  |  |  | 2023-08-07
| GLV051-04-0001 | Sunways | STT4-25KTL | STT-4KTL | V1.00 |  |  | 4000 | 4400 | 3-phase | X |  | X |  | X | [5 empty] | X | [6 empty] | 2023-08-07
| GLV051-04-0002 | Sunways | STT4-25KTL | STT-5KTL | V1.00 |  |  | 5000 | 5500 | 3-phase | X |  | X |  | X | [5 empty] | X | [6 empty] | 2023-08-07
| GLV051-04-0003 | Sunways | STT4-25KTL | STT-6KTL | V1.00 |  |  | 6000 | 6600 | 3-phase | X |  | X |  | X | [5 empty] | X | [6 empty] | 2023-08-07
| GLV051-04-0004 | Sunways | STT4-25KTL | STT-8KTL | V1.00 |  |  | 8000 | 8800 | 3-phase | X |  | X |  | X | [5 empty] | X | [6 empty] | 2023-08-07
| GLV051-04-0005 | Sunways | STT4-25KTL | STT-10KTL | V1.00 |  |  | 10000 | 11000 | 3-phase | X |  | X |  | X | [5 empty] | X | [6 empty] | 2023-08-07
| GLV051-04-0006 | Sunways | STT4-25KTL | STT-12KTL | V1.00 |  |  | 12000 | 13200 | 3-phase | X |  | X |  | X | [5 empty] | X | [6 empty] | 2023-08-07
| GLV051-04-0007 | Sunways | STT4-25KTL | STT-15KTL | V1.00 |  |  | 15000 | 16500 | 3-phase | X |  | X |  | X | [5 empty] | X | [6 empty] | 2023-08-07
| GLV051-04-0008 | Sunways | STT4-25KTL | STT-17KTL | V1.00 |  |  | 17000 | 18700 | 3-phase | X |  | X |  | X | [5 empty] | X | [6 empty] | 2023-08-07
| GLV051-04-0009 | Sunways | STT4-25KTL | STT-20KTL | V1.00 |  |  | 20000 | 22000 | 3-phase | X |  | X |  | X | [5 empty] | X | [6 empty] | 2023-08-07
| GLV051-04-0010 | Sunways | STT4-25KTL | STT-25KTL | V1.00 |  |  | 25000 | 25000 | 3-phase | X |  | X |  | X | [5 empty] | X | [6 empty] | 2023-08-07
| GLV051-04-0011 | Sunways | STT4-25KTL-P | STT-4KTL-P | V1.00 |  |  | 4000 | 4400 | 3-phase | X |  | X |  | X | [5 empty] | X | [6 empty] | 2023-08-07
| GLV051-04-0012 | Sunways | STT4-25KTL-P | STT-5KTL-P | V1.00 |  |  | 5000 | 5500 | 3-phase | X |  | X |  | X | [5 empty] | X | [6 empty] | 2023-08-07
| GLV051-04-0013 | Sunways | STT4-25KTL-P | STT-6KTL-P | V1.00 |  |  | 6000 | 6600 | 3-phase | X |  | X |  | X | [5 empty] | X | [6 empty] | 2023-08-07
| GLV051-04-0014 | Sunways | STT4-25KTL-P | STT-8KTL-P | V1.00 |  |  | 8000 | 8800 | 3-phase | X |  | X |  | X | [5 empty] | X | [6 empty] | 2023-08-07
| GLV051-04-0015 | Sunways | STT4-25KTL-P | STT-10KTL-P | V1.00 |  |  | 10000 | 11000 | 3-phase | X |  | X |  | X | [5 empty] | X | [6 empty] | 2023-08-07
| GLV051-04-0016 | Sunways | STT4-25KTL-P | STT-12KTL-P | V1.00 |  |  | 12000 | 13200 | 3-phase | X |  | X |  | X | [5 empty] | X | [6 empty] | 2023-08-07
| GLV051-04-0017 | Sunways | STT4-25KTL-P | STT-15KTL-P | V1.00 |  |  | 15000 | 16500 | 3-phase | X |  | X |  | X | [5 empty] | X | [6 empty] | 2023-08-07
| GLV051-04-0018 | Sunways | STT4-25KTL-P | STT-17KTL-P | V1.00 |  |  | 17000 | 18700 | 3-phase | X |  | X |  | X | [5 empty] | X | [6 empty] | 2023-08-07
| GLV051-04-0019 | Sunways | STT4-25KTL-P | STT-20KTL-P | V1.00 |  |  | 20000 | 22000 | 3-phase | X |  | X |  | X | [5 empty] | X | [6 empty] | 2023-08-07
| GLV051-04-0020 | Sunways | STT4-25KTL-P | STT-25KTL-P | V1.00 |  |  | 25000 | 25000 | 3-phase | X |  | X |  | X | [5 empty] | X | [6 empty] | 2023-08-07
| GLV193-02-0001 | Sineng Electric | Grid connected photovoltaic inverter | SN25PT-X | V000B050D001/A00 |  |  | 25000 | 27500 | 3-phase | X |  | X |  | X | [5 empty] | X | [6 empty] | 2023-08-07
| GLV193-02-0002 | Sineng Electric | Grid connected photovoltaic inverter | SN30PT | V000B050D001/A00 |  |  | 30000 | 33000 | 3-phase |  |  | X |  | X | [5 empty] | X | [6 empty] | 2023-08-07
| GLV193-02-0003 | Sineng Electric | Grid connected photovoltaic inverter | SN33PT | V000B050D001/A00 |  |  | 33000 | 36300 | 3-phase |  |  | X |  | X | [5 empty] | X | [6 empty] | 2023-08-07
| GLV193-02-0004 | Sineng Electric | Grid connected photovoltaic inverter | SN36PT | V000B050D001/A00 |  |  | 36000 | 39600 | 3-phase |  |  | X |  | X | [5 empty] | X | [6 empty] | 2023-08-07
| GLV193-02-0005 | Sineng Electric | Grid connected photovoltaic inverter | SN40PT | V000B050D001/A00 |  |  | 40000 | 44000 | 3-phase |  |  | X |  | X | [5 empty] | X | [6 empty] | 2023-08-07
| GLV166-07-0001 | AFORE | Hybrid inverter AF*-TH | AF3K-TH | 1.01 | TAPM-50KW |  | 3000 | 3300 | 3-phase | X |  | X | X | X | X |  |  |  |  | X |  |  | X |  |  |  | 2023-08-07
| GLV166-07-0002 | AFORE | Hybrid inverter AF*-TH | AF4K-TH | 1.01 | TAPM-50KW |  | 4000 | 4400 | 3-phase | X |  | X | X | X | X |  |  |  |  | X |  |  | X |  |  |  | 2023-08-07
| GLV166-07-0003 | AFORE | Hybrid inverter AF*-TH | AF5K-TH | 1.01 | TAPM-50KW |  | 5000 | 5500 | 3-phase | X |  | X | X | X | X |  |  |  |  | X |  |  | X |  |  |  | 2023-08-07
| GLV166-07-0004 | AFORE | Hybrid inverter AF*-TH | AF6K-TH | 1.01 | TAPM-50KW |  | 6000 | 6600 | 3-phase | X |  | X | X | X | X |  |  |  |  | X |  |  | X |  |  |  | 2023-08-07
| GLV166-07-0005 | AFORE | Hybrid inverter AF*-TH | AF8K-TH | 1.01 | TAPM-50KW |  | 8000 | 8800 | 3-phase | X |  | X | X | X | X |  |  |  |  | X |  |  | X |  |  |  | 2023-08-07
| GLV166-07-0006 | AFORE | Hybrid inverter AF*-TH | AF10K-TH | 1.01 | TAPM-50KW |  | 10000 | 11000 | 3-phase | X |  | X | X | X | X |  |  |  |  | X |  |  | X |  |  |  | 2023-08-07
| GLV166-07-0007 | AFORE | Hybrid inverter AF*-TH | AF12K-TH | 1.01 | TAPM-50KW |  | 12000 | 13200 | 3-phase | X |  | X | X | X | X |  |  |  |  | X |  |  | X |  |  |  | 2023-08-07
| GLV166-07-0008 | AFORE | Hybrid inverter AF*-TH | AF15K-TH | 1.01 | TAPM-50KW |  | 15000 | 16500 | 3-phase | X |  | X | X | X | X |  |  |  |  | X |  |  | X |  |  |  | 2023-08-07
| GLV166-07-0009 | AFORE | Hybrid inverter AF*-TH | AF17K-TH | 1.01 | TAPM-50KW |  | 17000 | 18700 | 3-phase | X |  | X | X | X | X |  |  |  |  | X |  |  | X |  |  |  | 2023-08-07
| GLV166-07-0010 | AFORE | Hybrid inverter AF*-TH | AF20K-TH | 1.01 | TAPM-50KW |  | 20000 | 22000 | 3-phase | X |  | X | X | X | X |  |  |  |  | X |  |  | X |  |  |  | 2023-08-07
| GLV166-07-0011 | AFORE | Hybrid inverter AF*-TH | AF25K-TH | 1.01 | TAPM-50KW |  | 25000 | 27500 | 3-phase | X |  | X | X | X | X |  |  |  |  | X |  |  | X |  |  |  | 2023-08-07
| GLV166-07-0012 | AFORE | Hybrid inverter AF*-TH | AF30K-TH | 1.01 | TAPM-50KW |  | 30000 | 33000 | 3-phase | X |  | X | X | X | X |  |  |  |  | X |  |  | X |  |  |  | 2023-08-07
| GLV162-06-0001 | Hypontech | HHS | HHS-5000-BE | >=1.0.0.00 | CT ESCT-TA16 |  | 5000 | 5000 | 1-phase | X |  | X | X | X | X |  |  |  |  | X |  |  | X |  |  |  | 2023-08-07
| GLV162-06-0002 | Hypontech | HBS | HBS-5000-BE | >=1.0.0.00 | CT ESCT-TA16 |  | 5000 | 5000 | 1-phase | X |  | X | X | X | X | [7 empty] | X |  |  |  | 2023-08-07
| GLV105-18-0001 | SolaX Power | X1-MINI G4 | X1-MINI-0.6K-G4 | Master:1.00 Manager:1.00 |  |  | 600 | 600 | 1-phase | X |  | X |  | X | [5 empty] | X | [6 empty] | 2023-08-07
| GLV105-18-0002 | SolaX Power | X1-MINI G4 | X1-MINI-0.7K-G4 | Master:1.00 Manager:1.00 |  |  | 700 | 770 | 1-phase | X |  | X |  | X | [5 empty] | X | [6 empty] | 2023-08-07
| GLV105-18-0003 | SolaX Power | X1-MINI G4 | X1-MINI-1.1K-G4 | Master:1.00 Manager:1.00 |  |  | 1100 | 1210 | 1-phase | X |  | X |  | X | [5 empty] | X | [6 empty] | 2023-08-07
| GLV105-18-0004 | SolaX Power | X1-MINI G4 | X1-MINI-1.5K-G4 | Master:1.00 Manager:1.00 |  |  | 1500 | 1650 | 1-phase | X |  | X |  | X | [5 empty] | X | [6 empty] | 2023-08-07
| GLV105-18-0005 | SolaX Power | X1-MINI G4 | X1-MINI-2.0K-G4 | Master:1.00 Manager:1.00 |  |  | 2000 | 2200 | 1-phase | X |  | X |  | X | [5 empty] | X | [6 empty] | 2023-08-07
| GLV105-18-0006 | SolaX Power | X1-MINI G4 | X1-MINI-2.5K-G4 | Master:1.00 Manager:1.00 |  |  | 2500 | 2750 | 1-phase | X |  | X |  | X | [5 empty] | X | [6 empty] | 2023-08-07
| GLV105-18-0007 | SolaX Power | X1-MINI G4 | X1-MINI-3.0K-G4 | Master:1.00 Manager:1.00 |  |  | 3000 | 3300 | 1-phase | X |  | X |  | X | [5 empty] | X | [6 empty] | 2023-08-07
| GLV105-18-0008 | SolaX Power | X1-MINI G4 | X1-MINI-3.3K-G4 | Master:1.00 Manager:1.00 |  |  | 3300 | 3300 | 1-phase | X |  | X |  | X | [5 empty] | X | [6 empty] | 2023-08-07
| GLV105-18-0009 | SolaX Power | X1-BOOST G4 | X1-BOOST-2.5K-G4 | Master:1.00 Manager:1.00 |  |  | 2500 | 2750 | 1-phase | X |  | X |  | X | [5 empty] | X | [6 empty] | 2023-08-07
| GLV105-18-0010 | SolaX Power | X1-BOOST G4 | X1-BOOST-3K-G4 | Master:1.00 Manager:1.00 |  |  | 3000 | 3300 | 1-phase | X |  | X |  | X | [5 empty] | X | [6 empty] | 2023-08-07
| GLV105-18-0011 | SolaX Power | X1-BOOST G4 | X1-BOOST-3.3K-G4 | Master:1.00 Manager:1.00 |  |  | 3300 | 3630 | 1-phase | X |  | X |  | X | [5 empty] | X | [6 empty] | 2023-08-07
| GLV105-18-0012 | SolaX Power | X1-BOOST G4 | X1-BOOST-3.6K-G4 | Master:1.00 Manager:1.00 |  |  | 3680 | 4048 | 1-phase | X |  | X |  | X | [5 empty] | X | [6 empty] | 2023-08-07
| GLV105-18-0013 | SolaX Power | X1-BOOST G4 | X1-BOOST-4.2K-G4 | Master:1.00 Manager:1.00 |  |  | 4200 | 4620 | 1-phase | X |  | X |  | X | [5 empty] | X | [6 empty] | 2023-08-07
| GLV105-18-0014 | SolaX Power | X1-BOOST G4 | X1-BOOST-5K-G4 | Master:1.00 Manager:1.00 |  |  | 5000 | 5000 | 1-phase | X |  | X |  | X | [5 empty] | X | [6 empty] | 2023-08-07
| GLV105-18-0015 | SolaX Power | X1-BOOST G4 | X1-BOOST-6K-G4 | Master:1.00 Manager:1.00 |  |  | 6000 | 6000 | 1-phase | X |  | X |  | X | [5 empty] | X | [6 empty] | 2023-08-07
| GLV223-01-0001 | Jinko Solar | JKS-3~6HLVS-GI | JKS-3HLVS-GI | V1.0 | Eastron SDM230-Modbus |  | 3000 | 3000 | 1-phase | X |  | X | X | X | X |  |  |  |  | X |  |  | X |  |  |  | 2023-08-07
| GLV223-01-0002 | Jinko Solar | JKS-3~6HLVS-GI | JKS-3.6HLVS-GI | V1.0 | Eastron SDM230-Modbus |  | 3680 | 3680 | 1-phase | X |  | X | X | X | X |  |  |  |  | X |  |  | X |  |  |  | 2023-08-07
| GLV223-01-0003 | Jinko Solar | JKS-3~6HLVS-GI | JKS-4HLVS-GI | V1.0 | Eastron SDM230-Modbus |  | 4000 | 4000 | 1-phase | X |  | X | X | X | X |  |  |  |  | X |  |  | X |  |  |  | 2023-08-07
| GLV223-01-0004 | Jinko Solar | JKS-3~6HLVS-GI | JKS-5HLVS-GI | V1.0 | Eastron SDM230-Modbus |  | 5000 | 5000 | 1-phase | X |  | X | X | X | X |  |  |  |  | X |  |  | X |  |  |  | 2023-08-07
| GLV223-01-0005 | Jinko Solar | JKS-3~6HLVS-GI | JKS-6HLVS-GI | V1.0 | Eastron SDM230-Modbus |  | 6000 | 6000 | 1-phase | X |  | X | X | X | X |  |  |  |  | X |  |  | X |  |  |  | 2023-08-07
| GLV020-20-0001 | SAJ | R5 Series | R5-10K-T2-B | V3.017 |  |  | 10000 | 10000 | 3-phase | X |  | X |  | X | [5 empty] | X | [6 empty] | 2023-09-06
| GLV221-02-0001 | TSUN | G3 | TSOL-MS300 | V1.0 |  |  | 300 | 300 | 1-phase | X |  |  |  | X | [5 empty] | X | [6 empty] | 2023-09-07
| GLV221-02-0002 | TSUN | G3 | TSOL-MS350 | V1.0 |  |  | 350 | 350 | 1-phase | X |  |  |  | X | [5 empty] | X | [6 empty] | 2023-09-07
| GLV221-02-0003 | TSUN | G3 | TSOL-MS400 | V1.0 |  |  | 400 | 400 | 1-phase | X |  |  |  | X | [5 empty] | X | [6 empty] | 2023-09-07
| GLV221-02-0004 | TSUN | G3 | TSOL-MS600 | V1.0 |  |  | 600 | 600 | 1-phase | X |  |  |  | X | [5 empty] | X | [6 empty] | 2023-09-07
| GLV221-02-0005 | TSUN | G3 | TSOL-MS700 | V1.0 |  |  | 700 | 700 | 1-phase | X |  |  |  | X | [5 empty] | X | [6 empty] | 2023-09-07
| GLV221-02-0006 | TSUN | G3 | TSOL-MS800 | V1.0 |  |  | 800 | 800 | 1-phase | X |  |  |  | X | [5 empty] | X | [6 empty] | 2023-09-07
| GLV193-04-0001 | Sineng Electric | Grid connected photovoltaic inverter | SN50PT | V100B050D000/A02 |  |  | 50000 | 55000 | 3-phase |  |  | X |  | X | [5 empty] | X | [6 empty] | 2023-09-07
| GLV193-04-0002 | Sineng Electric | Grid connected photovoltaic inverter | SN60PT | V100B050D000/A02 |  |  | 60000 | 66000 | 3-phase |  |  | X |  | X | [5 empty] | X | [6 empty] | 2023-09-07
| GLV073-20-0001 | Huawei | SUN2000 | 10KTL-BEM1 | V100R001 | smart power sensor DTSU 666-H |  | 10000 | 10000 | 3-phase | X |  | X | X | X | X |  |  |  |  | X |  |  | X | X |  |  | 2023-09-13
| GLV012-06-0001 | Fronius | Symo | Advanced 10.0-3-M | fro33160 |  |  | 10000 | 10000 | 3-phase | X | X | X | X | X | [5 empty] | X | [6 empty] | 2023-09-14
| GLV012-06-0002 | Fronius | Symo | Advanced 12.5-3-M | fro33160 |  |  | 12500 | 12500 | 3-phase | X | X | X | X | X | [5 empty] | X | [6 empty] | 2023-09-14
| GLV012-06-0003 | Fronius | Symo | Advanced 15.0-3-M | fro33160 |  |  | 15000 | 15000 | 3-phase | X | X | X | X | X | [5 empty] | X | [6 empty] | 2023-09-14
| GLV012-06-0004 | Fronius | Symo | Advanced 17.5-3-M | fro33160 |  |  | 17500 | 17500 | 3-phase | X | X | X | X | X | [5 empty] | X | [6 empty] | 2023-09-14
| GLV012-06-0005 | Fronius | Symo | Advanced 20.0-3-M | fro33160 |  |  | 20000 | 20000 | 3-phase | X | X | X | X | X | [5 empty] | X | [6 empty] | 2023-09-14
| GLV020-19-0001 | SAJ | R5 Series | R5-5K-S2-B | V2.011 |  |  | 5000 | 5000 | 1-phase | X |  | X |  | X | [5 empty] | X | [6 empty] | 2023-09-15
| GLV020-19-0002 | SAJ | R5 Series | R5-5K-S2-15-B | V2.011 |  |  | 5000 | 5000 | 1-phase | X |  | X |  | X | [5 empty] | X | [6 empty] | 2023-09-15
| GLV020-14-0001 | SAJ | R6 Series | R6-25K-T3-32 | V1.029 |  |  | 25000 | 27500 | 3-phase | X |  |  |  | X | [5 empty] | X | [6 empty] | 2023-09-20
| GLV020-14-0002 | SAJ | R6 Series | R6-25K-T3-32-B | V1.029 |  |  | 25000 | 25000 | 3-phase | X |  |  |  | X | [5 empty] | X | [6 empty] | 2023-09-20
| GLV020-14-0003 | SAJ | R6 Series | R6-30K-T3-32 | V1.029 |  |  | 30000 | 33000 | 3-phase |  |  |  |  | X | [5 empty] | X | [6 empty] | 2023-09-20
| GLV020-14-0004 | SAJ | R6 Series | R6-30K-T3-32-B | V1.029 |  |  | 30000 | 30000 | 3-phase | X |  |  |  | X | [5 empty] | X | [6 empty] | 2023-09-20
| GLV020-14-0005 | SAJ | R6 Series | R6-33K-T3-32 | V1.029 |  |  | 33000 | 36300 | 3-phase |  |  |  |  | X | [5 empty] | X | [6 empty] | 2023-09-20
| GLV020-14-0006 | SAJ | R6 Series | R6-36K-T3-32 | V1.029 |  |  | 36000 | 39600 | 3-phase |  |  |  |  | X | [5 empty] | X | [6 empty] | 2023-09-20
| GLV020-14-0007 | SAJ | R6 Series | R6-36K-T4-32 | V1.029 |  |  | 36000 | 39600 | 3-phase |  |  |  |  | X | [5 empty] | X | [6 empty] | 2023-09-20
| GLV020-14-0008 | SAJ | R6 Series | R6-40K-T4-32 | V1.029 |  |  | 40000 | 44000 | 3-phase |  |  |  |  | X | [5 empty] | X | [6 empty] | 2023-09-20
| GLV020-14-0009 | SAJ | R6 Series | R6-50K-T4-32 | V1.029 |  |  | 50000 | 50000 | 3-phase |  |  |  |  | X | [5 empty] | X | [6 empty] | 2023-09-20
| GLV219-01-0001 | HERF | HERF-500 | HERF-500 | V01.00.02 |  |  | 490 | 490 | 1-phase | X |  | X | X | X | [5 empty] | X | [6 empty] | 2023-09-20
| GLV219-01-0002 | HERF | HERF-500 | HERF-400 | V01.00.02 |  |  | 400 | 400 | 1-phase | X |  | X | X | X | [5 empty] | X | [6 empty] | 2023-09-20
| GLV219-01-0003 | HERF | HERF-500 | HERF-300 | V01.00.02 |  |  | 300 | 300 | 1-phase | X |  | X | X | X | [5 empty] | X | [6 empty] | 2023-09-20
| GLV219-02-0001 | HERF | HERF-1000 | HERF-1000 | V01.00.04 |  |  | 980 | 980 | 1-phase | X |  | X | X | X | [5 empty] | X | [6 empty] | 2023-09-20
| GLV219-02-0002 | HERF | HERF-1000 | HERF-800 | V01.00.04 |  |  | 800 | 800 | 1-phase | X |  | X | X | X | [5 empty] | X | [6 empty] | 2023-09-20
| GLV219-02-0003 | HERF | HERF-1000 | HERF-600 | V01.00.04 |  |  | 600 | 600 | 1-phase | X |  | X | X | X | [5 empty] | X | [6 empty] | 2023-09-20
| GLV219-03-0001 | HERF | HERF-1800 | HERF-1800 | V01.00.23 |  |  | 1800 | 1800 | 1-phase | X |  | X | X | X | [5 empty] | X | [6 empty] | 2023-09-20
| GLV219-03-0002 | HERF | HERF-1800 | HERF-1600 | V01.00.23 |  |  | 1600 | 1600 | 1-phase | X |  | X | X | X | [5 empty] | X | [6 empty] | 2023-09-20
| GLV219-03-0003 | HERF | HERF-1800 | HERF-1200 | V01.00.23 |  |  | 1200 | 1200 | 1-phase | X |  | X | X | X | [5 empty] | X | [6 empty] | 2023-09-20
| GLV024-05-0001 | Nordex | Delta4000 | N149/5.X-Vertiv | Nordex Control 2, Softwareversion ≥R31; Power Park Controller (CWE), software rev. ≥2c5720 |  |  | 5900000 | 6334000 | 3-phase |  | X | X | X |  |  |  | X |  |  |  | X | [5 empty] | 2023-09-20
| GLV024-05-0002 | Nordex | Delta4000 | N163/5.X-Vertiv | Nordex Control 2, Softwareversion ≥R31; Power Park Controller (CWE), software rev. ≥2c5720 |  |  | 5700000 | 6334000 | 3-phase |  | X | X | X |  |  |  | X |  |  |  | X | [5 empty] | 2023-09-20
| GLV167-02-0001 | Livoltek Power | Grid Tied Series | GT1-1K6S1 | DSP1:V1.05 |  |  | 1600 | 1760 | 1-phase | X |  |  |  | X | [5 empty] | X | [6 empty] | 2023-09-29
| GLV167-02-0002 | Livoltek Power | Grid Tied Series | GT1-2K2S1 | DSP1:V1.05 |  |  | 2200 | 2420 | 1-phase | X |  |  |  | X | [5 empty] | X | [6 empty] | 2023-09-29
| GLV167-02-0003 | Livoltek Power | Grid Tied Series | GT1-3KS1 | DSP1:V1.05 |  |  | 3000 | 3300 | 1-phase | X |  |  |  | X | [5 empty] | X | [6 empty] | 2023-09-29
| GLV167-02-0004 | Livoltek Power | Grid Tied Series | GT1-3K3S1 | DSP1:V1.05 |  |  | 3300 | 3300 | 1-phase | X |  |  |  | X | [5 empty] | X | [6 empty] | 2023-09-29
| GLV167-02-0005 | Livoltek Power | Grid Tied Series | GT1-3K6D1 | DSP1:V1.07 |  |  | 3600 | 3960 | 1-phase | X |  |  |  | X | [5 empty] | X | [6 empty] | 2023-09-29
| GLV167-02-0006 | Livoltek Power | Grid Tied Series | GT1-4KD1 | DSP1:V1.07 |  |  | 4000 | 4400 | 1-phase | X |  |  |  | X | [5 empty] | X | [6 empty] | 2023-09-29
| GLV167-02-0007 | Livoltek Power | Grid Tied Series | GT1-4K6D1 | DSP1:V1.07 |  |  | 4600 | 4600 | 1-phase | X |  |  |  | X | [5 empty] | X | [6 empty] | 2023-09-29
| GLV167-02-0008 | Livoltek Power | Grid Tied Series | GT1-5KD1 | DSP1:V1.07 |  |  | 5000 | 5500 | 1-phase | X |  |  |  | X | [5 empty] | X | [6 empty] | 2023-09-29
| GLV167-02-0009 | Livoltek Power | Grid Tied Series | GT1-6KD1 | DSP1:V1.07 |  |  | 6000 | 6600 | 1-phase | X |  |  |  | X | [5 empty] | X | [6 empty] | 2023-09-29
| GLV225-01-0001 | Opteco | SEG-LT-G2 Pro | SEG3K-LT-G2 Pro | V610-03043-01 |  |  | 3000 | 3300 | 3-phase | X |  | X |  | X | [5 empty] | X | [6 empty] | 2023-09-29
| GLV225-01-0002 | Opteco | SEG-LT-G2 Pro | SEG4K-LT-G2 Pro | V610-03043-01 |  |  | 4000 | 4400 | 3-phase | X |  | X |  | X | [5 empty] | X | [6 empty] | 2023-09-29
| GLV225-01-0003 | Opteco | SEG-LT-G2 Pro | SEG5K-LT-G2 Pro | V610-03043-01 |  |  | 5000 | 5500 | 3-phase | X |  | X |  | X | [5 empty] | X | [6 empty] | 2023-09-29
| GLV225-01-0004 | Opteco | SEG-LT-G2 Pro | SEG6K-LT-G2 Pro | V610-03043-01 |  |  | 6000 | 6600 | 3-phase | X |  | X |  | X | [5 empty] | X | [6 empty] | 2023-09-29
| GLV225-01-0005 | Opteco | SEG-LT-G2 Pro | SEG8K-LT-G2 Pro | V610-03043-01 |  |  | 8000 | 8800 | 3-phase | X |  | X |  | X | [5 empty] | X | [6 empty] | 2023-09-29
| GLV225-01-0006 | Opteco | SEG-LT-G2 Pro | SEG10K-LT-G2 Pro | V610-03043-01 |  |  | 10000 | 11000 | 3-phase | X |  | X |  | X | [5 empty] | X | [6 empty] | 2023-09-29
| GLV225-01-0007 | Opteco | SEG-LT-G2 Pro | SEG12K-LT-G2 Pro | V610-03043-01 |  |  | 12000 | 13200 | 3-phase | X |  | X |  | X | [5 empty] | X | [6 empty] | 2023-09-29
| GLV225-01-0008 | Opteco | SEG-LT-G2 Pro | SEG15K-LT-G2 Pro | V610-03043-01 |  |  | 15000 | 16500 | 3-phase | X |  | X |  | X | [5 empty] | X | [6 empty] | 2023-09-29
| GLV225-01-0009 | Opteco | SEG-LT-G2 Pro | SEG17K-LT-G2 Pro | V610-03043-01 |  |  | 17000 | 18700 | 3-phase | X |  | X |  | X | [5 empty] | X | [6 empty] | 2023-09-29
| GLV225-01-0010 | Opteco | SEG-LT-G2 Pro | SEG20K-LT-G2 Pro | V610-03043-01 |  |  | 20000 | 22000 | 3-phase | X |  | X |  | X | [5 empty] | X | [6 empty] | 2023-09-29
| GLV048-13-0001 | Kstar | E | 8KT | DSP 1 1.3.00 and above DSP 2 1.0.0 and above ARM1.3.00 and above |  | Solarman & VDH Smarthouse & BLIQ | 8000 | 8800 | 3-phase | X |  | X | X | X | [5 empty] | X |  |  | X |  |  |  | 2023-10-02
| GLV048-13-0002 | Kstar | E | 10KT | DSP 1 1.3.00 and above DSP 2 1.0.0 and above ARM1.3.00 and above |  | Solarman & VDH Smarthouse & BLIQ | 10000 | 11000 | 3-phase | X |  | X | X | X | [5 empty] | X |  |  | X |  |  |  | 2023-10-02
| GLV048-13-0003 | Kstar | E | 12KT | DSP 1 1.3.00 and above DSP 2 1.0.0 and above ARM1.3.00 and above |  | Solarman & VDH Smarthouse & BLIQ | 12000 | 13200 | 3-phase | X |  | X | X | X | [5 empty] | X |  |  | X |  |  |  | 2023-10-02
| GLV073-17-0001 | Huawei | LUNA2000 | 200KTL-H0 | V800R021 |  | Huawei SmartACU2000D-D-06 | 200000 | 240000 | 3-phase |  | X | X | X | X | X | [7 empty] | X |  |  |  | 2023-10-02
| GLV142-17-0001 | SOFAR | Grid connected photovoltaic inverter | SOFAR 100KTLX-G4 | V000001 |  |  | 100000 | 100000 | 3-phase |  |  | X |  | X | [5 empty] | X | [6 empty] | 2023-10-02
| GLV142-17-0002 | SOFAR | Grid connected photovoltaic inverter | SOFAR 110KTLX-G4 | V000001 |  |  | 100000 | 110000 | 3-phase |  |  | X |  | X | [5 empty] | X | [6 empty] | 2023-10-02
| GLV142-17-0003 | SOFAR | Grid connected photovoltaic inverter | SOFAR 125KTLX-G4 | V000001 |  |  | 110000 | 125000 | 3-phase |  |  | X |  | X | [5 empty] | X | [6 empty] | 2023-10-02
| GLV120-10-0001 | Hoymiles | Hybrid Inverter | HYS-3.0LV-EUG1 | Power:V1.02.14Safety:V1.02.10 System:V00.02.08 | DDSU666New-Via-CT-100A |  | 3000 | 3000 | 1-phase | X |  | X | X | X | X |  |  |  |  | X |  |  | X | X |  |  | 2023-10-04
| GLV120-10-0002 | Hoymiles | Hybrid Inverter | HYS-3.6LV-EUG1 | Power:V1.02.14Safety:V1.02.10 System:V00.02.08 | DDSU666New-Via-CT-100A |  | 3600 | 3680 | 1-phase | X |  | X | X | X | X |  |  |  |  | X |  |  | X | X |  |  | 2023-10-04
| GLV120-10-0003 | Hoymiles | Hybrid Inverter | HYS-4.6LV-EUG1 | Power:V1.02.14Safety:V1.02.10 System:V00.02.08 | DDSU666New-Via-CT-100A |  | 4600 | 4600 | 1-phase | X |  | X | X | X | X |  |  |  |  | X |  |  | X | X |  |  | 2023-10-04
| GLV120-10-0004 | Hoymiles | Hybrid Inverter | HYS-5.0LV-EUG1 | Power:V1.02.14Safety:V1.02.10 System:V00.02.08 | DDSU666New-Via-CT-100A |  | 5000 | 5000 | 1-phase | X |  | X | X | X | X |  |  |  |  | X |  |  | X | X |  |  | 2023-10-04
| GLV120-10-0005 | Hoymiles | Hybrid Inverter | HYS-6.0LV-EUG1 | Power:V1.02.14Safety:V1.02.10 System:V00.02.08 | DDSU666New-Via-CT-100A |  | 6000 | 6000 | 1-phase | X |  | X | X | X | X |  |  |  |  | X |  |  | X | X |  |  | 2023-10-04
| GLV120-10-0006 | Hoymiles | Hybrid Inverter | HYT-5.0HV-EUG1 | Power:V00.04.04Safety:V00.04.03 System:V00.02.10 | DTSU666New-Via-CT-3*100A |  | 5000 | 5500 | 3-phase | X |  | X | X | X | X |  |  |  |  | X |  |  | X | X |  |  | 2023-10-04
| GLV120-10-0007 | Hoymiles | Hybrid Inverter | HYT-6.0HV-EUG1 | Power:V00.04.04Safety:V00.04.03 System:V00.02.10 | DTSU666New-Via-CT-3*100A |  | 6000 | 6600 | 3-phase | X |  | X | X | X | X |  |  |  |  | X |  |  | X | X |  |  | 2023-10-04
| GLV120-10-0008 | Hoymiles | Hybrid Inverter | HYT-8.0HV-EUG1 | Power:V00.04.04Safety:V00.04.03 System:V00.02.10 | DTSU666New-Via-CT-3*100A |  | 8000 | 8800 | 3-phase | X |  | X | X | X | X |  |  |  |  | X |  |  | X | X |  |  | 2023-10-04
| GLV120-10-0009 | Hoymiles | Hybrid Inverter | HYT-10.0HV-EUG1 | Power:V00.04.04Safety:V00.04.03 System:V00.02.10 | DTSU666New-Via-CT-3*100A |  | 10000 | 11000 | 3-phase | X |  | X | X | X | X |  |  |  |  | X |  |  | X | X |  |  | 2023-10-04
| GLV120-10-0010 | Hoymiles | Hybrid Inverter | HYT-12.0HV-EUG1 | Power:V00.04.04Safety:V00.04.03 System:V00.02.10 | DTSU666New-Via-CT-3*100A |  | 12000 | 12000 | 3-phase | X |  | X | X | X | X |  |  |  |  | X |  |  | X | X |  |  | 2023-10-04
| GLV055-09-0001 | Caterpillar | DE | DE110E2 R frame | Easygen 3500 XT |  |  | 88000 | 110000 | 3-phase | [14 empty] | X |  |  | 2023-10-04
| GLV055-09-0002 | Caterpillar | DE | DE110E2 M frame | Easygen 3500 XT |  |  | 88000 | 110000 | 3-phase | [14 empty] | X |  |  | 2023-10-04
| GLV055-09-0003 | Caterpillar | GC | DE110 GC | Easygen 3500 XT |  |  | 88000 | 110000 | 3-phase | [14 empty] | X |  |  | 2023-10-04
| GLV055-09-0004 | Caterpillar | DE | DE110E2 R frame | InteliSys GSC-C |  |  | 88000 | 110000 | 3-phase | [14 empty] | X |  |  | 2023-10-04
| GLV055-09-0005 | Caterpillar | DE | DE110E2 M frame | InteliSys GSC-C |  |  | 88000 | 110000 | 3-phase | [14 empty] | X |  |  | 2023-10-04
| GLV055-09-0006 | Caterpillar | GC | DE110 GC | InteliSys GSC-C |  |  | 88000 | 110000 | 3-phase | [14 empty] | X |  |  | 2023-10-04
| GLV055-09-0007 | Caterpillar | XQP | XQP115 | Easygen 3500 XT |  |  | 92000 | 115000 | 3-phase | [14 empty] | X |  |  | 2023-10-04
| GLV055-09-0008 | Caterpillar | XQP | XQP115 | InteliSys GSC-C |  |  | 92000 | 115000 | 3-phase | [14 empty] | X |  |  | 2023-10-04
| GLV055-09-0009 | Caterpillar | GC | DE150 GC | Easygen 3500 XT |  |  | 120000 | 150000 | 3-phase | [14 empty] | X |  |  | 2023-10-04
| GLV055-09-0010 | Caterpillar | GC | DE150 GC | InteliSys GSC-C |  |  | 120000 | 150000 | 3-phase | [14 empty] | X |  |  | 2023-10-04
| GLV055-09-0011 | Caterpillar | DE | DE165E0 R frame | Easygen 3500 XT |  |  | 132000 | 165000 | 3-phase | [14 empty] | X |  |  | 2023-10-04
| GLV055-09-0012 | Caterpillar | DE | DE165E0 M frame | Easygen 3500 XT |  |  | 132000 | 165000 | 3-phase | [14 empty] | X |  |  | 2023-10-04
| GLV055-09-0013 | Caterpillar | GC | DE165 GC | Easygen 3500 XT |  |  | 131100 | 163900 | 3-phase | [14 empty] | X |  |  | 2023-10-04
| GLV055-09-0014 | Caterpillar | DE | DE165E0 R frame | InteliSys GSC-C |  |  | 132000 | 165000 | 3-phase | [14 empty] | X |  |  | 2023-10-04
| GLV055-09-0015 | Caterpillar | DE | DE165E0 M frame | InteliSys GSC-C |  |  | 132000 | 165000 | 3-phase | [14 empty] | X |  |  | 2023-10-04
| GLV055-09-0016 | Caterpillar | GC | DE165 GC | InteliSys GSC-C |  |  | 131100 | 163900 | 3-phase | [14 empty] | X |  |  | 2023-10-04
| GLV055-09-0017 | Caterpillar | DE | DE200E0 R Frame | Easygen 3500 XT |  |  | 160000 | 200000 | 3-phase | [14 empty] | X |  |  | 2023-10-04
| GLV055-09-0018 | Caterpillar | GC | DE200 GC | Easygen 3500 XT |  |  | 160000 | 200000 | 3-phase | [14 empty] | X |  |  | 2023-10-04
| GLV055-09-0019 | Caterpillar | DE | DE200E0 R Frame | InteliSys GSC-C |  |  | 160000 | 200000 | 3-phase | [14 empty] | X |  |  | 2023-10-04
| GLV055-09-0020 | Caterpillar | GC | DE200 GC | InteliSys GSC-C |  |  | 160000 | 200000 | 3-phase | [14 empty] | X |  |  | 2023-10-04
| GLV055-09-0021 | Caterpillar | XQP | XQP200 | Easygen 3500 XT |  |  | 160000 | 200000 | 3-phase | [14 empty] | X |  |  | 2023-10-04
| GLV055-09-0022 | Caterpillar | XQP | XQP200 | InteliSys GSC-C |  |  | 160000 | 200000 | 3-phase | [14 empty] | X |  |  | 2023-10-04
| GLV055-09-0023 | Caterpillar | DE | DE220E0 LC generator | Easygen 3500 XT |  |  | 176000 | 220000 | 3-phase | [14 empty] | X |  |  | 2023-10-04
| GLV055-09-0024 | Caterpillar | DE | DE220E0 R Frame | Easygen 3500 XT |  |  | 176000 | 220000 | 3-phase | [14 empty] | X |  |  | 2023-10-04
| GLV055-09-0025 | Caterpillar | DE | DE220E0 M Frame | Easygen 3500 XT |  |  | 176000 | 220000 | 3-phase | [14 empty] | X |  |  | 2023-10-04
| GLV055-09-0026 | Caterpillar | DE | DE220E0 LC generator | InteliSys GSC-C |  |  | 176000 | 220000 | 3-phase | [14 empty] | X |  |  | 2023-10-04
| GLV055-09-0027 | Caterpillar | DE | DE220E0 R Frame | InteliSys GSC-C |  |  | 176000 | 220000 | 3-phase | [14 empty] | X |  |  | 2023-10-04
| GLV055-09-0028 | Caterpillar | DE | DE220E0 M Frame | InteliSys GSC-C |  |  | 176000 | 220000 | 3-phase | [14 empty] | X |  |  | 2023-10-04
| GLV055-09-0029 | Caterpillar | DE | DE250E0 | Easygen 3500 XT |  |  | 200000 | 250000 | 3-phase | [14 empty] | X |  |  | 2023-10-04
| GLV055-09-0030 | Caterpillar | DE | DE250E0 | InteliSys GSC-C |  |  | 200000 | 250000 | 3-phase | [14 empty] | X |  |  | 2023-10-04
| GLV055-09-0031 | Caterpillar | DE | DE275E0 | Easygen 3500 XT |  |  | 220000 | 275000 | 3-phase | [14 empty] | X |  |  | 2023-10-04
| GLV055-09-0032 | Caterpillar | DE | DE275E0 | InteliSys GSC-C |  |  | 220000 | 275000 | 3-phase | [14 empty] | X |  |  | 2023-10-04
| GLV055-09-0033 | Caterpillar | DE | DE300E0 A frame | Easygen 3500 XT |  |  | 240000 | 300000 | 3-phase | [14 empty] | X |  |  | 2023-10-04
| GLV055-09-0034 | Caterpillar | DE | DE300E0 LC generator | Easygen 3500 XT |  |  | 240000 | 300000 | 3-phase | [14 empty] | X |  |  | 2023-10-04
| GLV055-09-0035 | Caterpillar | DE | DE300E0 A frame | InteliSys GSC-C |  |  | 240000 | 300000 | 3-phase | [14 empty] | X |  |  | 2023-10-04
| GLV055-09-0036 | Caterpillar | DE | DE300E0 LC generator | InteliSys GSC-C |  |  | 240000 | 300000 | 3-phase | [14 empty] | X |  |  | 2023-10-04
| GLV055-09-0037 | Caterpillar | XQP | XQP300 | Easygen 3500 XT |  |  | 240000 | 300000 | 3-phase | [14 empty] | X |  |  | 2023-10-04
| GLV055-09-0038 | Caterpillar | XQP | XQP300 | InteliSys GSC-C |  |  | 240000 | 300000 | 3-phase | [14 empty] | X |  |  | 2023-10-04
| GLV055-09-0039 | Caterpillar | DE | DE330E0 LC generator | Easygen 3500 XT |  |  | 264000 | 330000 | 3-phase | [14 empty] | X |  |  | 2023-10-04
| GLV055-09-0040 | Caterpillar | DE | DE330E0 LC generator | InteliSys GSC-C |  |  | 264000 | 330000 | 3-phase | [14 empty] | X |  |  | 2023-10-04
| GLV055-09-0041 | Caterpillar | DE | DE400E0 A frame | Easygen 3500 XT |  |  | 320000 | 400000 | 3-phase | [14 empty] | X |  |  | 2023-10-04
| GLV055-09-0042 | Caterpillar | GC | DE400 GC | Easygen 3500 XT |  |  | 320000 | 400000 | 3-phase | [14 empty] | X |  |  | 2023-10-04 | 2023-12-07 | correction of controller (column F)
| GLV055-09-0043 | Caterpillar | DE | DE400E0 A frame | InteliSys GSC-C |  |  | 320000 | 400000 | 3-phase | [14 empty] | X |  |  | 2023-10-04 | 2023-12-07 | correction of controller (column F)
| GLV055-09-0044 | Caterpillar | GC | DE400 GC | InteliSys GSC-C |  |  | 320000 | 400000 | 3-phase | [14 empty] | X |  |  | 2023-10-04
| GLV055-09-0045 | Caterpillar | GC | DE450 GC | Easygen 3500 XT |  |  | 360000 | 450000 | 3-phase | [14 empty] | X |  |  | 2023-10-04
| GLV055-09-0046 | Caterpillar | GC | DE450 GC | InteliSys GSC-C |  |  | 360000 | 450000 | 3-phase | [14 empty] | X |  |  | 2023-10-04
| GLV055-09-0047 | Caterpillar | GC | DE500 GC | Easygen 3500 XT |  |  | 400000 | 500000 | 3-phase | [14 empty] | X |  |  | 2023-10-04
| GLV055-09-0048 | Caterpillar | GC | DE500 GC | InteliSys GSC-C |  |  | 400000 | 500000 | 3-phase | [14 empty] | X |  |  | 2023-10-04
| GLV055-09-0049 | Caterpillar | XQP | XQP550 | Easygen 3500 XT |  |  | 440000 | 550000 | 3-phase | [14 empty] | X |  |  | 2023-10-04
| GLV055-09-0050 | Caterpillar | XQP | XQP550 | InteliSys GSC-C |  |  | 440000 | 550000 | 3-phase | [14 empty] | X |  |  | 2023-10-04
| GLV055-09-0051 | Caterpillar | GC | DE550 GC | Easygen 3500 XT |  |  | 440000 | 550000 | 3-phase | [14 empty] | X |  |  | 2023-10-04
| GLV055-09-0052 | Caterpillar | GC | DE550 GC | InteliSys GSC-C |  |  | 440000 | 550000 | 3-phase | [14 empty] | X |  |  | 2023-10-04
| GLV055-09-0053 | Caterpillar | DE | DE605E0 A frame | Easygen 3500 XT |  |  | 484000 | 605000 | 3-phase | [14 empty] | X |  |  | 2023-10-04
| GLV055-09-0054 | Caterpillar | GC | DE605 GC | Easygen 3500 XT |  |  | 484000 | 605000 | 3-phase | [14 empty] | X |  |  | 2023-10-04
| GLV055-09-0055 | Caterpillar | DE | DE605E0 A frame | InteliSys GSC-C |  |  | 484000 | 605000 | 3-phase | [14 empty] | X |  |  | 2023-10-04
| GLV055-09-0056 | Caterpillar | GC | DE605 GC | InteliSys GSC-C |  |  | 484000 | 605000 | 3-phase | [14 empty] | X |  |  | 2023-10-04
| GLV055-09-0057 | Caterpillar | DE | DE660E0 A frame | Easygen 3500 XT |  |  | 528000 | 660000 | 3-phase | [14 empty] | X |  |  | 2023-10-04
| GLV055-09-0058 | Caterpillar | GC | DE660 GC | Easygen 3500 XT |  |  | 528000 | 660000 | 3-phase | [14 empty] | X |  |  | 2023-10-04
| GLV055-09-0059 | Caterpillar | DE | DE660E0 A frame | InteliSys GSC-C |  |  | 528000 | 660000 | 3-phase | [14 empty] | X |  |  | 2023-10-04
| GLV055-09-0060 | Caterpillar | GC | DE660 GC | InteliSys GSC-C |  |  | 528000 | 660000 | 3-phase | [14 empty] | X |  |  | 2023-10-04
| GLV055-09-0061 | Caterpillar | GC | DE715 GC | Easygen 3500 XT |  |  | 572000 | 715000 | 3-phase | [14 empty] | X |  |  | 2023-10-04
| GLV055-09-0062 | Caterpillar | GC | DE715 GC | InteliSys GSC-C |  |  | 572000 | 715000 | 3-phase | [14 empty] | X |  |  | 2023-10-04
| GLV055-09-0063 | Caterpillar | DE | DE780E0 LC generator | Easygen 3500 XT |  |  | 624000 | 780000 | 3-phase | [14 empty] | X |  |  | 2023-10-04
| GLV055-09-0064 | Caterpillar | DE | DE780E0 LC generator | InteliSys GSC-C |  |  | 624000 | 780000 | 3-phase | [14 empty] | X |  |  | 2023-10-04
| GLV055-09-0065 | Caterpillar | DE | DE850E0 LC generator | Easygen 3500 XT |  |  | 680000 | 850000 | 3-phase | [14 empty] | X |  |  | 2023-10-04
| GLV055-09-0066 | Caterpillar | DE | DE850E0 LC generator | InteliSys GSC-C |  |  | 680000 | 850000 | 3-phase | [14 empty] | X |  |  | 2023-10-04
| GLV129-03-0001 | SOCOMEC | SUNSYS C-Cab L Marine | SUN-HESL-M-400 (cabinet) + 1X SUN-HES-MOD50 (power module) | SWITCH v.1.1.0 COM v.1.3.6 GCB v.1.3.5 INV v.1.3.6 PAR v.1.1.5 or above |  | DIRIS measurement device at the Network Delivery Point PMS with self-consumption function v3.0.0 or above | 50000 | 50000 | 3-phase |  | X | X | X | X | X | [7 empty] | X |  |  |  | 2023-10-04
| GLV129-03-0002 | SOCOMEC | SUNSYS C-Cab L Marine | SUN-HESL-M-400 (cabinet) + 2X SUN-HES-MOD50 (power module) | SWITCH v.1.1.0 COM v.1.3.6 GCB v.1.3.5 INV v.1.3.6 PAR v.1.1.5 or above |  | DIRIS measurement device at the Network Delivery Point PMS with self-consumption function v3.0.0 or above | 100000 | 100000 | 3-phase |  | X | X | X | X | X | [7 empty] | X |  |  |  | 2023-10-04
| GLV129-03-0003 | SOCOMEC | SUNSYS C-Cab L Marine | SUN-HESL-M-400 (cabinet) + 3X SUN-HES-MOD50 (power module) | SWITCH v.1.1.0 COM v.1.3.6 GCB v.1.3.5 INV v.1.3.6 PAR v.1.1.5 or above |  | DIRIS measurement device at the Network Delivery Point PMS with self-consumption function v3.0.0 or above | 150000 | 150000 | 3-phase |  | X | X | X | X | X | [7 empty] | X |  |  |  | 2023-10-04
| GLV129-03-0004 | SOCOMEC | SUNSYS C-Cab L Marine | SUN-HESL-M-400 (cabinet) + 4X SUN-HES-MOD50 (power module) | SWITCH v.1.1.0 COM v.1.3.6 GCB v.1.3.5 INV v.1.3.6 PAR v.1.1.5 or above |  | DIRIS measurement device at the Network Delivery Point PMS with self-consumption function v3.0.0 or above | 200000 | 200000 | 3-phase |  | X | X | X | X | X | [7 empty] | X |  |  |  | 2023-10-04
| GLV129-03-0005 | SOCOMEC | SUNSYS C-Cab L Marine | SUN-HESL-M-400 (cabinet) + 5X SUN-HES-MOD50 (power module) | SWITCH v.1.1.0 COM v.1.3.6 GCB v.1.3.5 INV v.1.3.6 PAR v.1.1.5 or above |  | DIRIS measurement device at the Network Delivery Point PMS with self-consumption function v3.0.0 or above | 250000 | 250000 | 3-phase |  | X | X | X | X | X | [7 empty] | X |  |  |  | 2023-10-04
| GLV073-16-0001 | Huawei | SUN2000 | 100KTL-M2 | V500R023C00 |  |  | 100000 | 110000 | 3-phase |  | X | X | X | X | [5 empty] | X | [6 empty] | 2023-10-04
| GLV073-16-0002 | Huawei | SUN2000 | 115KTL-M2 | V500R023C00 |  |  | 115000 | 125000 | 3-phase |  | X | X | X | X | [5 empty] | X | [6 empty] | 2023-10-04
| GLV208-07-0001 | CHINT | CPS SCA6-15KTL | CPS SCA6KTL-T/EU | 151900 |  |  | 6000 | 6600 | 3-phase | X |  | X | X | X | [5 empty] | X | [6 empty] | 2023-10-04
| GLV208-07-0002 | CHINT | CPS SCA6-15KTL | CPS SCA8KTL-T/EU | 151900 |  |  | 8000 | 8800 | 3-phase | X |  | X | X | X | [5 empty] | X | [6 empty] | 2023-10-04
| GLV208-07-0003 | CHINT | CPS SCA6-15KTL | CPS SCA10KTL-T/EU | 151900 |  |  | 10000 | 11000 | 3-phase | X |  | X | X | X | [5 empty] | X | [6 empty] | 2023-10-04
| GLV208-07-0004 | CHINT | CPS SCA6-15KTL | CPS SCA12KTL-T/EU | 151900 |  |  | 12000 | 13200 | 3-phase | X |  | X | X | X | [5 empty] | X | [6 empty] | 2023-10-04
| GLV208-07-0005 | CHINT | CPS SCA6-15KTL | CPS SCA15KTL-T/EU | 151900 |  |  | 15000 | 16500 | 3-phase | X |  | X | X | X | [5 empty] | X | [6 empty] | 2023-10-04
| GLV193-03-0001 | Sineng Electric | Grid connected photovoltaic inverter | SN3.0PT | V100B000D000 |  |  | 3000 | 3300 | 3-phase | X |  | X |  | X | [5 empty] | X | [6 empty] | 2023-10-04
| GLV193-03-0002 | Sineng Electric | Grid connected photovoltaic inverter | SN4.0PT | V100B000D000 |  |  | 4000 | 4400 | 3-phase | X |  | X |  | X | [5 empty] | X | [6 empty] | 2023-10-04
| GLV193-03-0003 | Sineng Electric | Grid connected photovoltaic inverter | SN5.0PT | V100B000D000 |  |  | 5000 | 5500 | 3-phase | X |  | X |  | X | [5 empty] | X | [6 empty] | 2023-10-04
| GLV193-03-0004 | Sineng Electric | Grid connected photovoltaic inverter | SN6.0PT | V100B000D000 |  |  | 6000 | 6600 | 3-phase | X |  | X |  | X | [5 empty] | X | [6 empty] | 2023-10-04
| GLV193-03-0005 | Sineng Electric | Grid connected photovoltaic inverter | SN8.0PT | V100B000D000 |  |  | 8000 | 8800 | 3-phase | X |  | X |  | X | [5 empty] | X | [6 empty] | 2023-10-04
| GLV193-03-0006 | Sineng Electric | Grid connected photovoltaic inverter | SN10PT | V100B000D000 |  |  | 10000 | 11000 | 3-phase | X |  | X |  | X | [5 empty] | X | [6 empty] | 2023-10-04
| GLV193-03-0007 | Sineng Electric | Grid connected photovoltaic inverter | SN12PT | V100B000D000 |  |  | 12000 | 13200 | 3-phase | X |  | X |  | X | [5 empty] | X | [6 empty] | 2023-10-04
| GLV193-05-0001 | Sineng Electric | Grid connected photovoltaic inverter | SN12PT-X | V000B045D000 |  |  | 12000 | 13200 | 3-phase | X |  | X | X | X | [5 empty] | X | [6 empty] | 2023-10-04
| GLV193-05-0002 | Sineng Electric | Grid connected photovoltaic inverter | SN15PT | V000B0450D000 |  |  | 15000 | 16500 | 3-phase | X |  | X | X | X | [5 empty] | X | [6 empty] | 2023-10-04
| GLV193-05-0003 | Sineng Electric | Grid connected photovoltaic inverter | SN17PT | V000B0450D000 |  |  | 17000 | 18700 | 3-phase | X |  | X | X | X | [5 empty] | X | [6 empty] | 2023-10-04
| GLV193-05-0004 | Sineng Electric | Grid connected photovoltaic inverter | SN20PT | V000B0450D000 |  |  | 20000 | 22000 | 3-phase | X |  | X | X | X | [5 empty] | X | [6 empty] | 2023-10-04
| GLV193-05-0005 | Sineng Electric | Grid connected photovoltaic inverter | SN25PT | V000B0450D000 |  |  | 25000 | 27500 | 3-phase | X |  | X | X | X | [5 empty] | X | [6 empty] | 2023-10-04
| GLV006-08-0001 | SMA | Sunny Highphower | SHP 100-21 | V03.16.15.R and higher (main processor) |  |  | 100000 | 100000 | 3-phase |  | X | X | X | X | [5 empty] | X | [6 empty] | 2023-10-04
| GLV006-08-0002 | SMA | Sunny Highphower | SHP 150-21 | V03.16.15.R and higher (main processor) |  |  | 150000 | 150000 | 3-phase |  | X | X | X | X | [5 empty] | X | [6 empty] | 2023-10-04
| GLV006-08-0003 | SMA | Sunny Highphower | SHP 172-21 | V03.16.15.R and higher (main processor) |  |  | 172000 | 172000 | 3-phase |  | X | X | X | X | [5 empty] | X | [6 empty] | 2023-10-04
| GLV006-08-0004 | SMA | Sunny Highphower | SHP 180-21 | V03.16.15.R and higher (main processor) |  |  | 180000 | 180000 | 3-phase |  | X | X | X | X | [5 empty] | X | [6 empty] | 2023-10-04
| GLV035-09-0001 | APsystems | EZ1 series | EZ1-H | V2 |  |  | 960 | 960 | 1-phase | X |  | X |  | X | [5 empty] | X | [5 empty] | Plug&play | 2023-10-04 | 2025-03-17 | plug&play option added
| GLV035-09-0002 | APsystems | EZ1 series | EZ1-M | V2 |  |  | 799 | 799 | 1-phase | X |  | X |  | X | [5 empty] | X | [5 empty] | Plug&play | 2023-10-04 | 2025-03-17 | plug&play option added
| GLV035-09-0003 | APsystems | EZ1 series | EZ1-SPE | V2 |  |  | 500 | 500 | 1-phase | X |  | X |  | X | [5 empty] | X | [5 empty] | Plug&play | 2023-10-04 | 2025-03-17 | plug&play option added
| GLV035-09-0004 | APsystems | EZ1 series | EZ1-S | V2 |  |  | 600 | 600 | 1-phase | X |  | X |  | X | [5 empty] | X | [5 empty] | Plug&play | 2023-10-04 | 2025-03-17 | plug&play option added
| GLV016-05-0001 | KOSTAL | PLENTICORE plus G2 | 3.0 | >= SW02.04 | KSEM, KEM-P, KEM-C |  | 3000 | 3000 | 3-phase | X |  | X | X | X | X |  |  |  |  | X |  |  | X |  |  |  | 2023-10-11
| GLV016-05-0002 | KOSTAL | PLENTICORE plus G2 | 4.2 | >= SW02.04 | KSEM, KEM-P, KEM-C |  | 4200 | 4200 | 3-phase | X |  | X | X | X | X |  |  |  |  | X |  |  | X |  |  |  | 2023-10-11
| GLV016-05-0003 | KOSTAL | PLENTICORE plus G2 | 5.5 | >= SW02.04 | KSEM, KEM-P, KEM-C |  | 5500 | 5500 | 3-phase | X |  | X | X | X | X |  |  |  |  | X |  |  | X |  |  |  | 2023-10-11
| GLV016-05-0004 | KOSTAL | PLENTICORE plus G2 | 7.0 | >= SW02.04 | KSEM, KEM-P, KEM-C |  | 7000 | 7000 | 3-phase | X |  | X | X | X | X |  |  |  |  | X |  |  | X |  |  |  | 2023-10-11
| GLV016-05-0005 | KOSTAL | PLENTICORE plus G2 | 8.5 | >= SW02.04 | KSEM, KEM-P, KEM-C |  | 8500 | 8500 | 3-phase | X |  | X | X | X | X |  |  |  |  | X |  |  | X |  |  |  | 2023-10-11
| GLV016-05-0006 | KOSTAL | PLENTICORE plus G2 | 10 | >= SW02.04 | KSEM, KEM-P, KEM-C |  | 10000 | 10000 | 3-phase | X |  | X | X | X | X |  |  |  |  | X |  |  | X |  |  |  | 2023-10-11
| GLV016-06-0001 | KOSTAL | PLENTICORE BI G2 | 5.5/26 | >= SW02.08 | KSEM, KEM-P, KEM-C |  | 5500 | 5500 | 3-phase | X |  | X | X | X | X | [7 empty] | X |  |  |  | 2023-10-11
| GLV016-06-0002 | KOSTAL | PLENTICORE BI G2 | 10/26 | >= SW02.08 | KSEM, KEM-P, KEM-C |  | 10000 | 10000 | 3-phase | X |  | X | X | X | X | [7 empty] | X |  |  |  | 2023-10-11
| GLV073-19-0001 | Huawei | LUNA2000 | 100KTL-M1 | V100R023C00SPC100 | Huawei DTSU-666HW + SmartLogger3000B | Huawei SmartACU2000D-D-06 | 100000 | 120000 | 3-phase |  | X | X | X | X | X | [7 empty] | X | X |  |  | 2023-10-11
| GLV006-10-0001 | SMA | Sunny Central UP | SC 4600 UP | V07.01.03.R and higher (main processor) |  |  | 4600000 | 4600000 | 3-phase |  | X | X | X | X |  |  | X |  |  | X | [6 empty] | 2023-10-18
| GLV006-10-0002 | SMA | Sunny Central UP | SC 4400 UP | V07.01.03.R and higher (main processor) |  |  | 4400000 | 4400000 | 3-phase |  | X | X | X | X |  |  | X |  |  | X | [6 empty] | 2023-10-18
| GLV006-10-0003 | SMA | Sunny Central UP | SC 4200 UP | V07.01.03.R and higher (main processor) |  |  | 4200000 | 4200000 | 3-phase |  | X | X | X | X |  |  | X |  |  | X | [6 empty] | 2023-10-18
| GLV006-10-0004 | SMA | Sunny Central UP | SC 4000 UP | V07.01.03.R and higher (main processor) |  |  | 4000000 | 4000000 | 3-phase |  | X | X | X | X |  |  | X |  |  | X | [6 empty] | 2023-10-18
| GLV006-10-0005 | SMA | Sunny Central UP | SC 3060 UP | V08.00.12.R and higher (main processor) |  |  | 3067000 | 3067000 | 3-phase |  | X | X | X | X |  |  | X |  |  | X | [6 empty] | 2023-10-18
| GLV006-10-0006 | SMA | Sunny Central UP | SC 2930 UP | V08.00.12.R and higher (main processor) |  |  | 2933000 | 2933000 | 3-phase |  | X | X | X | X |  |  | X |  |  | X | [6 empty] | 2023-10-18
| GLV006-10-0007 | SMA | Sunny Central UP | SC 2800 UP | V08.00.12.R and higher (main processor) |  |  | 2800000 | 2800000 | 3-phase |  | X | X | X | X |  |  | X |  |  | X | [6 empty] | 2023-10-18
| GLV006-10-0008 | SMA | Sunny Central UP | SC 2660 UP | V08.00.12.R and higher (main processor) |  |  | 2667000 | 2667000 | 3-phase |  | X | X | X | X |  |  | X |  |  | X | [6 empty] | 2023-10-18
| GLV020-21-0001 | SAJ | R6 Series | R6-15K-T2-32 | V1.029 |  |  | 15000 | 16500 | 3-phase | X |  |  |  | X | [5 empty] | X | [6 empty] | 2023-10-18
| GLV020-21-0002 | SAJ | R6 Series | R6-17K-T2-32 | V1.029 |  |  | 17000 | 18700 | 3-phase | X |  |  |  | X | [5 empty] | X | [6 empty] | 2023-10-18
| GLV020-21-0003 | SAJ | R6 Series | R6-20K-T2-32 | V1.029 |  |  | 20000 | 22000 | 3-phase | X |  |  |  | X | [5 empty] | X | [6 empty] | 2023-10-18
| GLV020-21-0004 | SAJ | R6 Series | R6-22K-T2-32 | V1.029 |  |  | 22000 | 24200 | 3-phase | X |  |  |  | X | [5 empty] | X | [6 empty] | 2023-10-18
| GLV020-21-0005 | SAJ | R6 Series | R6-25K-T2-32 | V1.029 |  |  | 25000 | 27500 | 3-phase | X |  |  |  | X | [5 empty] | X | [6 empty] | 2023-10-18
| GLV020-21-0006 | SAJ | R6 Series | R6-25K-T2-32-B | V1.029 |  |  | 25000 | 25000 | 3-phase | X |  |  |  | X | [5 empty] | X | [6 empty] | 2023-10-18
| GLV070-15-0001 | SUNGROW | SH5.0-10RT-20 series | SH5.0RT-20 | SAPPHIRE-H_01011.7.20/SAPPHIRE-H_0301171.81/SUBCTL-S_04011.01.01 |  | Energy Meter DTSU 666/DTSU666-20 | 5000 | 5000 | 3-phase | X |  | X | X | X | [5 empty] | X |  |  | X | X |  |  | 2023-10-18
| GLV070-15-0002 | SUNGROW | SH5.0-10RT-20 series | SH6.0RT-20 | SAPPHIRE-H_01011.7.20/SAPPHIRE-H_0301171.81/SUBCTL-S_04011.01.01 |  | Energy Meter DTSU 666/DTSU666-20 | 6000 | 6000 | 3-phase | X |  | X | X | X | [5 empty] | X |  |  | X | X |  |  | 2023-10-18
| GLV070-15-0003 | SUNGROW | SH5.0-10RT-20 series | SH8.0RT-20 | SAPPHIRE-H_01011.7.20/SAPPHIRE-H_0301171.81/SUBCTL-S_04011.01.01 |  | Energy Meter DTSU 666/DTSU666-20 | 8000 | 8000 | 3-phase | X |  | X | X | X | [5 empty] | X |  |  | X | X |  |  | 2023-10-18
| GLV070-15-0004 | SUNGROW | SH5.0-10RT-20 series | SH10RT-20 | SAPPHIRE-H_01011.7.20/SAPPHIRE-H_0301171.81/SUBCTL-S_04011.01.01 |  | Energy Meter DTSU 666/DTSU666-20 | 10000 | 10000 | 3-phase | X |  | X | X | X | [5 empty] | X |  |  | X | X |  |  | 2023-10-18
| GLV224-01-0001 | SCU | GRES | GRES-75-50 | Monitor:V000S000D170 DSP:V011B298D335 |  | Intergrated Bidirectional Power control system | 50000 | 55000 | 3-phase |  |  | X | X | X | X |  |  |  |  | X |  |  | X | X |  |  | 2023-10-30
| GLV224-01-0002 | SCU | GRES | GRES-150-100 | Monitor:V000S000D170 DSP:V011B298D335 |  | Intergrated Bidirectional Power control system | 100000 | 110000 | 3-phase |  |  | X | X | X | X |  |  |  |  | X |  |  | X | X |  |  | 2023-10-30
| GLV224-01-0003 | SCU | GRES | GRES-225-150 | Monitor:V000S000D170 DSP:V011B298D335 |  | Intergrated Bidirectional Power control system | 150000 | 165000 | 3-phase |  |  | X | X | X | X |  |  |  |  | X |  |  | X | X |  |  | 2023-10-30
| GLV224-01-0004 | SCU | GRES | GRES-300-200 | Monitor:V000S000D170 DSP:V011B298D335 |  | Intergrated Bidirectional Power control system | 200000 | 220000 | 3-phase |  |  | X | X | X | X |  |  |  |  | X |  |  | X | X |  |  | 2023-10-30
| GLV224-01-0005 | SCU | EPCS | EPCS 50 | Monitor:V000S000D170 DSP:V011B298D335 |  | Intergrated Bidirectional Power control system | 50000 | 50000 | 3-phase |  |  | X | X | X | X | [7 empty] | X | X |  |  | 2023-10-30
| GLV224-01-0006 | SCU | EPCS | EPCS 100 | Monitor:V000S000D170 DSP:V011B298D335 |  | Intergrated Bidirectional Power control system | 100000 | 100000 | 3-phase |  |  | X | X | X | X | [7 empty] | X | X |  |  | 2023-10-30
| GLV224-01-0007 | SCU | EPCS | EPCS 150 | Monitor:V000S000D170 DSP:V011B298D335 |  | Intergrated Bidirectional Power control system | 150000 | 150000 | 3-phase |  |  | X | X | X | X | [7 empty] | X | X |  |  | 2023-10-30
| GLV224-01-0008 | SCU | EPCS | EPCS 200 | Monitor:V000S000D170 DSP:V011B298D335 |  | Intergrated Bidirectional Power control system | 200000 | 200000 | 3-phase |  |  | X | X | X | X | [7 empty] | X | X |  |  | 2023-10-30
| GLV224-01-0009 | SCU | EPCS | EPCS 250 | Monitor:V000S000D170 DSP:V011B298D335 |  | Intergrated Bidirectional Power control system | 250000 | 250000 | 3-phase |  |  | X | X | X | X | [7 empty] | X | X |  |  | 2023-10-30
| GLV224-01-0010 | SCU | EPCS | EPCS 300 | Monitor:V000S000D170 DSP:V011B298D335 |  | Intergrated Bidirectional Power control system | 300000 | 300000 | 3-phase |  |  | X | X | X | X | [7 empty] | X | X |  |  | 2023-10-30
| GLV224-01-0011 | SCU | EPCS | EPCS 400 | Monitor:V000S000D170 DSP:V011B298D335 |  | Intergrated Bidirectional Power control system | 400000 | 400000 | 3-phase |  |  | X | X | X | X | [7 empty] | X | X |  |  | 2023-10-30
| GLV224-01-0012 | SCU | EPCS | EPCS 500 | Monitor:V000S000D170 DSP:V011B298D335 |  | Intergrated Bidirectional Power control system | 500000 | 500000 | 3-phase |  |  | X | X | X | X | [7 empty] | X | X |  |  | 2023-10-30
| GLV224-01-0013 | SCU | EPCS | EPCS 600 | Monitor:V000S000D170 DSP:V011B298D335 |  | Intergrated Bidirectional Power control system | 600000 | 600000 | 3-phase |  |  | X | X | X | X | [7 empty] | X | X |  |  | 2023-10-30
| GLV224-02-0001 | Boltainer | BOLT | BOLT-75-50 | Monitor:V000S000D170 DSP:V011B298D335 |  | Intergrated Bidirectional Power control system | 50000 | 55000 | 3-phase |  |  | X | X | X | X |  |  |  |  | X |  |  | X | X |  |  | 2023-10-30
| GLV224-02-0002 | Boltainer | BOLT | BOLT-150-100 | Monitor:V000S000D170 DSP:V011B298D335 |  | Intergrated Bidirectional Power control system | 100000 | 110000 | 3-phase |  |  | X | X | X | X |  |  |  |  | X |  |  | X | X |  |  | 2023-10-30
| GLV224-02-0003 | Boltainer | BOLT | BOLT-225-150 | Monitor:V000S000D170 DSP:V011B298D335 |  | Intergrated Bidirectional Power control system | 150000 | 165000 | 3-phase |  |  | X | X | X | X |  |  |  |  | X |  |  | X | X |  |  | 2023-10-30
| GLV224-02-0004 | Boltainer | BOLT | BOLT-300-200 | Monitor:V000S000D170 DSP:V011B298D335 |  | Intergrated Bidirectional Power control system | 200000 | 220000 | 3-phase |  |  | X | X | X | X |  |  |  |  | X |  |  | X | X |  |  | 2023-10-30
| GLV224-02-0005 | Boltainer | Inverter | Inverter-50 | Monitor:V000S000D170 DSP:V011B298D335 |  | Intergrated Bidirectional Power control system | 50000 | 50000 | 3-phase |  |  | X | X | X | X | [7 empty] | X | X |  |  | 2023-10-30
| GLV224-02-0006 | Boltainer | Inverter | Inverter-100 | Monitor:V000S000D170 DSP:V011B298D335 |  | Intergrated Bidirectional Power control system | 100000 | 10000 | 3-phase |  |  | X | X | X | X | [7 empty] | X | X |  |  | 2023-10-30
| GLV224-02-0007 | Boltainer | Inverter | Inverter-150 | Monitor:V000S000D170 DSP:V011B298D335 |  | Intergrated Bidirectional Power control system | 150000 | 150000 | 3-phase |  |  | X | X | X | X | [7 empty] | X | X |  |  | 2023-10-30
| GLV224-02-0008 | Boltainer | Inverter | Inverter-200 | Monitor:V000S000D170 DSP:V011B298D335 |  | Intergrated Bidirectional Power control system | 200000 | 200000 | 3-phase |  |  | X | X | X | X | [7 empty] | X | X |  |  | 2023-10-30
| GLV224-02-0009 | Boltainer | Inverter | Inverter-250 | Monitor:V000S000D170 DSP:V011B298D335 |  | Intergrated Bidirectional Power control system | 250000 | 250000 | 3-phase |  |  | X | X | X | X | [7 empty] | X | X |  |  | 2023-10-30
| GLV224-02-0010 | Boltainer | Inverter | Inverter-300 | Monitor:V000S000D170 DSP:V011B298D335 |  | Intergrated Bidirectional Power control system | 300000 | 300000 | 3-phase |  |  | X | X | X | X | [7 empty] | X | X |  |  | 2023-10-30
| GLV224-02-0011 | Boltainer | Inverter | Inverter-400 | Monitor:V000S000D170 DSP:V011B298D335 |  | Intergrated Bidirectional Power control system | 400000 | 400000 | 3-phase |  |  | X | X | X | X | [7 empty] | X | X |  |  | 2023-10-30
| GLV224-02-0012 | Boltainer | Inverter | Inverter-500 | Monitor:V000S000D170 DSP:V011B298D335 |  | Intergrated Bidirectional Power control system | 500000 | 500000 | 3-phase |  |  | X | X | X | X | [7 empty] | X | X |  |  | 2023-10-30
| GLV224-02-0013 | Boltainer | Inverter | Inverter-600 | Monitor:V000S000D170 DSP:V011B298D335 |  | Intergrated Bidirectional Power control system | 600000 | 600000 | 3-phase |  |  | X | X | X | X | [7 empty] | X | X |  |  | 2023-10-30
| GLV032-20-0001 | GOODWE | ET | GW15K-ET | 000000 or higher | PAVE： Meter GM3000&GM330 |  | 15000 | 16500 | 3-phase | X |  |  | X | X | X |  |  |  |  | X |  |  | X | X |  |  | 2023-10-31
| GLV032-20-0002 | GOODWE | ET | GW20K-ET | 000000 or higher | PAVE： Meter GM3000&GM330 |  | 20000 | 22000 | 3-phase | X |  |  | X | X | X |  |  |  |  | X |  |  | X | X |  |  | 2023-10-31
| GLV032-20-0003 | GOODWE | ET | GW25K-ET | 000000 or higher | PAVE： Meter GM3000&GM330 |  | 25000 | 27500 | 3-phase | X |  |  | X | X | X |  |  |  |  | X |  |  | X | X |  |  | 2023-10-31
| GLV032-20-0004 | GOODWE | ET | GW29.9K-ET | 000000 or higher | PAVE： Meter GM3000&GM330 |  | 29900 | 29900 | 3-phase | X |  |  | X | X | X |  |  |  |  | X |  |  | X | X |  |  | 2023-10-31
| GLV144-03-0001 | DELIOS | DLS EVO | DLS 450 EVO | 1.12 or higher | DELIOS ECS |  | 4500 | 4500 | 1-phase | X |  |  | X |  | X |  |  |  |  | X |  |  | X |  |  |  | 2023-10-31
| GLV144-03-0002 | DELIOS | DLS EVO | DLS 600 EVO | 1.12 or higher | DELIOS ECS |  | 6000 | 6000 | 1-phase | X |  |  | X |  | X |  |  |  |  | X |  |  | X |  |  |  | 2023-10-31
| GLV144-03-0003 | DELIOS | DLS-C EVO | DLS 300C EVO | 1.12 or higher | DELIOS ECS |  | 3000 | 3000 | 1-phase | X |  |  | X |  | X |  |  |  |  | X |  |  | X |  |  |  | 2023-10-31
| GLV144-03-0004 | DELIOS | DLS-C EVO | DLS 450C EVO | 1.12 or higher | DELIOS ECS |  | 4500 | 4500 | 1-phase | X |  |  | X |  | X |  |  |  |  | X |  |  | X |  |  |  | 2023-10-31
| GLV144-03-0005 | DELIOS | DLS-C EVO | DLS 600C EVO | 1.12 or higher | DELIOS ECS |  | 6000 | 6000 | 1-phase | X |  |  | X |  | X |  |  |  |  | X |  |  | X |  |  |  | 2023-10-31
| GLV144-03-0006 | DELIOS | DLS-AC EVO | DLS 250AC EVO | 1.12 or higher | DELIOS ECS |  | 2500 | 2500 | 1-phase | X |  |  | X |  | X | [7 empty] | X |  |  |  | 2023-10-31
| GLV144-03-0007 | DELIOS | DLS-AC EVO | DLS 450AC EVO | 1.12 or higher | DELIOS ECS |  | 4500 | 4500 | 1-phase | X |  |  | X |  | X | [7 empty] | X |  |  |  | 2023-10-31
| GLV200-02-0001 | eCactus | Copia SH | WH-SHC362 | V1.00 or above | ACR10R-D16TE |  | 3600 | 3600 | 1-phase | X |  | X | X | X | X |  |  |  |  | X |  |  | X | X |  |  | 2023-10-31
| GLV200-02-0002 | eCactus | Copia SH | WH-SHC462 | V1.00 or above | ACR10R-D16TE |  | 4600 | 4600 | 1-phase | X |  | X | X | X | X |  |  |  |  | X |  |  | X | X |  |  | 2023-10-31
| GLV200-02-0003 | eCactus | Copia SH | WH-SHC502 | V1.00 or above | ACR10R-D16TE |  | 5000 | 5000 | 1-phase | X |  | X | X | X | X |  |  |  |  | X |  |  | X | X |  |  | 2023-10-31
| GLV200-02-0004 | eCactus | Copia SH | WH-SHC602 | V1.00 or above | ACR10R-D16TE |  | 6000 | 6000 | 1-phase | X |  | X | X | X | X |  |  |  |  | X |  |  | X | X |  |  | 2023-10-31
| GLV225-02-0001 | Opteco | SEG-S-G2 | SEG1000-S-G2 | V610-01055-02 |  |  | 1000 | 1100 | 1-phase | X |  | X |  | X | [5 empty] | X | [6 empty] | 2023-10-31
| GLV225-02-0002 | Opteco | SEG-S-G2 | SEG1500-S-G2 | V610-01055-02 |  |  | 1500 | 1650 | 1-phase | X |  | X |  | X | [5 empty] | X | [6 empty] | 2023-10-31
| GLV225-02-0003 | Opteco | SEG-S-G2 | SEG2000-S-G2 | V610-01055-02 |  |  | 2000 | 2200 | 1-phase | X |  | X |  | X | [5 empty] | X | [6 empty] | 2023-10-31
| GLV225-02-0004 | Opteco | SEG-S-G2 | SEG2500-S-G2 | V610-01055-02 |  |  | 2500 | 2750 | 1-phase | X |  | X |  | X | [5 empty] | X | [6 empty] | 2023-10-31
| GLV225-02-0005 | Opteco | SEG-S-G2 | SEG3000-S-G2 | V610-01055-02 |  |  | 3000 | 3300 | 1-phase | X |  | X |  | X | [5 empty] | X | [6 empty] | 2023-10-31
| GLV225-02-0006 | Opteco | SEG-S-G2 | SEG3680-S-G2 | V610-01055-02 |  |  | 3680 | 3680 | 1-phase | X |  | X |  | X | [5 empty] | X | [6 empty] | 2023-10-31
| GLV225-02-0007 | Opteco | SEG-S-G2 | SEG4000-S-G2 | V610-01055-02 |  |  | 4000 | 4400 | 1-phase | X |  | X |  | X | [5 empty] | X | [6 empty] | 2023-10-31
| GLV225-02-0008 | Opteco | SEG-S-G2 | SEG5000-S-G2 | V610-01055-02 |  |  | 5000 | 5500 | 1-phase | X |  | X |  | X | [5 empty] | X | [6 empty] | 2023-10-31
| GLV225-02-0009 | Opteco | SEG-S-G2 | SEG6000-S-G2 | V610-01055-02 |  |  | 6000 | 6600 | 1-phase | X |  | X |  | X | [5 empty] | X | [6 empty] | 2023-10-31
| GLV180-01-0001 | Maschinenfabrik Reinhausen GmbH | GRIDCON PCS | GRIDCON® PCS 400 3W-400V/1X87kVA-PQ4 | 3.5.1.0 |  | EMS of: TESVOLT GmbH Bright Energy BV Northvolt Systems AS Cleverpower a.s. Big Ass Battery | 85000 | 87000 | 3-phase |  |  | X | X | X | X | [7 empty] | X | X |  |  | 2023-11-09
| GLV180-01-0002 | Maschinenfabrik Reinhausen GmbH | GRIDCON PCS | GRIDCON® PCS 400 3W-400V/2X87kVA-PQ4 | 3.5.1.0 |  | EMS of: TESVOLT GmbH Bright Energy BV Northvolt Systems AS Cleverpower a.s. Big Ass Battery | 170000 | 173000 | 3-phase |  |  | X | X | X | X | [7 empty] | X | X |  |  | 2023-11-09
| GLV180-01-0003 | Maschinenfabrik Reinhausen GmbH | GRIDCON PCS | GRIDCON® PCS 400 3W-400V/3X87kVA-PQ4 | 3.5.1.0 |  | EMS of: TESVOLT GmbH Bright Energy BV Northvolt Systems AS Cleverpower a.s. Big Ass Battery | 255000 | 260000 | 3-phase |  |  | X | X | X | X | [7 empty] | X | X |  |  | 2023-11-09
| GLV180-01-0004 | Maschinenfabrik Reinhausen GmbH | GRIDCON PCS | GRIDCON® PCS 400 3W-400V/4X87kVA-PQ4 | 3.5.1.0 |  | EMS of: TESVOLT GmbH Bright Energy BV Northvolt Systems AS Cleverpower a.s. Big Ass Battery | 340000 | 346000 | 3-phase |  |  | X | X | X | X | [7 empty] | X | X |  |  | 2023-11-09
| GLV180-01-0005 | Maschinenfabrik Reinhausen GmbH | GRIDCON PCS | GRIDCON® PCS 120 4W-400V/1X42kVA-PQ4 | 3.5.1.0 |  | EMS of: TESVOLT GmbH Bright Energy BV Northvolt Systems AS Cleverpower a.s. Big Ass Battery | 40000 | 42000 | 3-phase |  |  | X | X | X | X | [7 empty] | X | X |  |  | 2023-11-09
| GLV180-01-0006 | Maschinenfabrik Reinhausen GmbH | GRIDCON PCS | GRIDCON® PCS 120 4W-400V/2X42kVA-PQ4 | 3.5.1.0 |  | EMS of: TESVOLT GmbH Bright Energy BV Northvolt Systems AS Cleverpower a.s. Big Ass Battery | 80000 | 83000 | 3-phase |  |  | X | X | X | X | [7 empty] | X | X |  |  | 2023-11-09
| GLV180-01-0007 | Maschinenfabrik Reinhausen GmbH | GRIDCON PCS | GRIDCON® PCS 120 4W-400V/3X42kVA-PQ4 | 3.5.1.0 |  | EMS of: TESVOLT GmbH Bright Energy BV Northvolt Systems AS Cleverpower a.s. Big Ass Battery | 120000 | 125000 | 3-phase |  |  | X | X | X | X | [7 empty] | X | X |  |  | 2023-11-09
| GLV175-07-0001 | FoxESS | S-G2 series | S700-G2 | V1.19 or above |  |  | 700 | 800 | 1-phase | X |  |  | X | X | [5 empty] | X | [6 empty] | 2023-11-09
| GLV175-07-0002 | FoxESS | S-G2 series | S1000-G2 | V1.19 or above |  |  | 1000 | 1100 | 1-phase | X |  |  | X | X | [5 empty] | X | [6 empty] | 2023-11-09
| GLV175-07-0003 | FoxESS | S-G2 series | S1500-G2 | V1.19 or above |  |  | 1500 | 1650 | 1-phase | X |  |  | X | X | [5 empty] | X | [6 empty] | 2023-11-09
| GLV175-07-0004 | FoxESS | S-G2 series | S2000-G2 | V1.19 or above |  |  | 2000 | 2200 | 1-phase | X |  |  | X | X | [5 empty] | X | [6 empty] | 2023-11-09
| GLV175-07-0005 | FoxESS | S-G2 series | S2500-G2 | V1.19 or above |  |  | 2500 | 2750 | 1-phase | X |  |  | X | X | [5 empty] | X | [6 empty] | 2023-11-09
| GLV175-07-0006 | FoxESS | S-G2 series | S3000-G2 | V1.19 or above |  |  | 3000 | 3300 | 1-phase | X |  |  | X | X | [5 empty] | X | [6 empty] | 2023-11-09
| GLV175-07-0007 | FoxESS | S-G2 series | S3300-G2 | V1.19 or above |  |  | 3300 | 3300 | 1-phase | X |  |  | X | X | [5 empty] | X | [6 empty] | 2023-11-09
| GLV222-01-0001 | NEOVOLT | BW-INV-SP | BW-INV-SPH5K | E1.0 | DTSU666 |  | 5000 | 5000 | 1-phase | X |  |  | X | X | X |  |  |  |  | X |  |  | X | X |  |  | 2023-11-09
| GLV222-01-0002 | NEOVOLT | BW-INV-SP | BW-INV-SPH3.6K | E1.0 | DTSU666 |  | 3600 | 3600 | 1-phase | X |  |  | X | X | X |  |  |  |  | X |  |  | X | X |  |  | 2023-11-09
| GLV222-01-0003 | NEOVOLT | BW-INV-SP | BW-INV-SPB5K | E1.0 | DTSU666 |  | 5000 | 5000 | 1-phase | X |  |  | X | X | X | [7 empty] | X | X |  |  | 2023-11-09
| GLV032-17-0001 | GOODWE | ET | GW5KN-ET | 90922 | Meter:GM3000 |  | 5000 | 5500 | 3-phase | X |  |  | X | X | X |  |  |  |  | X |  |  | X | X |  |  | 2023-11-09
| GLV032-17-0002 | GOODWE | ET | GW6.5KN-ET | 90922 | Meter:GM3000 |  | 6500 | 7150 | 3-phase | X |  |  | X | X | X |  |  |  |  | X |  |  | X | X |  |  | 2023-11-09
| GLV032-17-0003 | GOODWE | ET | GW8KN-ET | 90922 | Meter:GM3000 |  | 8000 | 8800 | 3-phase | X |  |  | X | X | X |  |  |  |  | X |  |  | X | X |  |  | 2023-11-09
| GLV032-17-0004 | GOODWE | ET | GW10KN-ET | 90922 | Meter:GM3000 |  | 10000 | 11000 | 3-phase | X |  |  | X | X | X |  |  |  |  | X |  |  | X | X |  |  | 2023-11-09
| GLV218-01-0001 | Spanner Re² GmbH | HKA 50 | HKA 50 V2.0 | Woodward Firmware 2.10 Revision K |  |  | 49000 | 51380 | 3-phase |  |  | X |  | X | [7 empty] | X |  |  |  |  | 2023-11-14
| GLV218-01-0002 | Spanner Re² GmbH | HKA 70 | HKA 70 | Woodward Firmware 2.10 Revision K |  |  | 68000 | 72310 | 3-phase |  |  | X |  | X | [7 empty] | X |  |  |  |  | 2023-11-14
| GLV218-01-0003 | Spanner Re² GmbH | HKA 35 | HKA 35 | Woodward Firmware 2.10 Revision K |  |  | 35000 | 37110 | 3-phase |  |  | X |  | X | [7 empty] | X |  |  |  |  | 2023-11-14
| GLV218-01-0004 | Spanner Re² GmbH | HKA 49 | HKA 49 | Woodward Firmware 2.10 Revision K |  |  | 49000 | 51380 | 3-phase |  |  | X |  | X | [7 empty] | X |  |  |  |  | 2023-11-14
| GLV032-11-0001 | GoodWe | SDT G2 plus+ | GW4000-SDT-20 | V1.12.12.13 or above |  |  | 4000 | 4400 | 3-phase | X |  |  | X | X | [5 empty] | X | [6 empty] | 2023-11-14
| GLV032-11-0002 | GoodWe | SDT G2 plus+ | GW5000-SDT-20 | V1.12.12.13 or above |  |  | 5000 | 5500 | 3-phase | X |  |  | X | X | [5 empty] | X | [6 empty] | 2023-11-14
| GLV032-11-0003 | GoodWe | SDT G2 plus+ | GW6000-SDT-20 | V1.12.12.13 or above |  |  | 6000 | 6600 | 3-phase | X |  |  | X | X | [5 empty] | X | [6 empty] | 2023-11-14
| GLV032-11-0004 | GoodWe | SDT G2 plus+ | GW8000-SDT-20 | V1.12.12.13 or above |  |  | 8000 | 8800 | 3-phase | X |  |  | X | X | [5 empty] | X | [6 empty] | 2023-11-14
| GLV032-11-0005 | GoodWe | SDT G2 plus+ | GW10K-SDT-20 | V1.12.12.13 or above |  |  | 10000 | 11000 | 3-phase | X |  |  | X | X | [5 empty] | X | [6 empty] | 2023-11-14
| GLV032-11-0006 | GoodWe | SDT G2 plus+ | GW12K-SDT-20 | V1.12.12.13 or above |  |  | 12000 | 13200 | 3-phase | X |  |  | X | X | [5 empty] | X | [6 empty] | 2023-11-14
| GLV032-11-0007 | GoodWe | SDT G2 plus+ | GW15K-SDT-20 | V1.12.12.13 or above |  |  | 15000 | 16500 | 3-phase | X |  |  | X | X | [5 empty] | X | [6 empty] | 2023-11-14
| GLV032-11-0008 | GoodWe | SDT G2 plus+ | GW17K-SDT-20 | V1.12.12.13 or above |  |  | 17000 | 18700 | 3-phase | X |  |  | X | X | [5 empty] | X | [6 empty] | 2023-11-14
| GLV032-11-0009 | GoodWe | SDT G2 plus+ | GW20K-SDT-20 | V1.12.12.13 or above |  |  | 20000 | 22000 | 3-phase | X |  |  | X | X | [5 empty] | X | [6 empty] | 2023-11-14
| GLV006-09-0001 | SMA | Sunny Tripower Storage X | STPS30-20 (Sunny Tripower Storage X 30) | 03.00.03.R and higher | STPS30-20 or *SMA DATA Manager M |  | 30000 | 30000 | 3-phase | X | X | X | X | X | X | [7 empty] | X | X |  |  | 2023-11-14
| GLV006-09-0002 | SMA | Sunny Tripower Storage X | STPS50-20 (Sunny Tripower Storage X 50) | 03.00.03.R and higher | STPS50-20 or *SMA DATA Manager M |  | 50000 | 50000 | 3-phase |  | X | X | X | X | X | [7 empty] | X | X |  |  | 2023-11-14
| GLV006-09-0003 | SMA | Sunny Island X | SI30-20 (Sunny Island X 30) | 03.00.03.R and higher | SI30-20 or *SMA DATA Manager M |  | 30000 | 30000 | 3-phase | X | X | X | X | X | X | [7 empty] | X | X |  |  | 2023-11-14
| GLV006-09-0004 | SMA | Sunny Island X | SI50-20 (Sunny Island X 50) | 03.00.03.R and higher | SI50-20 or *SMA DATA Manager M |  | 50000 | 50000 | 3-phase |  | X | X | X | X | X | [7 empty] | X | X |  |  | 2023-11-14
| GLV105-19-0001 | SolaX Power | X3-MEGA G2 | X3-MGA-40K-G2 | Master:V003.00 Slaver:V003.00 Manager:V003.00 |  |  | 40000 | 44000 | 3-phase |  | X | X | X | X | [5 empty] | X | [6 empty] | 2023-11-21
| GLV105-19-0002 | SolaX Power | X3-MEGA G2 | X3-MGA-50K-G2 | Master:V003.00 Slaver:V003.00 Manager:V003.00 |  |  | 50000 | 55000 | 3-phase |  | X | X | X | X | [5 empty] | X | [6 empty] | 2023-11-21
| GLV105-19-0003 | SolaX Power | X3-MEGA G2 | X3-MGA-60K-G2 | Master:V003.00 Slaver:V003.00 Manager:V003.00 |  |  | 60000 | 66000 | 3-phase |  | X | X | X | X | [5 empty] | X | [6 empty] | 2023-11-21
| GLV105-19-0004 | SolaX Power | X3-FORTH | X3-FTH-80K | Master:V005.00 Slaver:V005.00 Manager: V005.00 |  |  | 80000 | 88000 | 3-phase |  | X | X | X | X | [5 empty] | X | [6 empty] | 2023-11-21
| GLV105-19-0005 | SolaX Power | X3-FORTH | X3-FTH-100K | Master:V005.00 Slaver:V005.00 Manager: V005.00 |  |  | 100000 | 110000 | 3-phase |  | X | X | X | X | [5 empty] | X | [6 empty] | 2023-11-21
| GLV105-19-0006 | SolaX Power | X3-FORTH | X3-FTH-110K | Master:V005.00 Slaver:V005.00 Manager: V005.00 |  |  | 110000 | 121000 | 3-phase |  | X | X | X | X | [5 empty] | X | [6 empty] | 2023-11-21
| GLV105-19-0007 | SolaX Power | X3-FORTH | X3-FTH-120K | Master:V005.00 Slaver:V005.00 Manager: V005.00 |  |  | 120000 | 132000 | 3-phase |  | X | X | X | X | [5 empty] | X | [6 empty] | 2023-11-21
| GLV105-19-0008 | SolaX Power | X3-FORTH | X3-FTH-125K | Master:V005.00 Slaver:V005.00 Manager: V005.00 |  |  | 125000 | 132000 | 3-phase |  | X | X | X | X | [5 empty] | X | [6 empty] | 2023-11-21
| GLV105-19-0009 | SolaX Power | X3-FORTH | X3-FTH-136K-MV | Master:V005.00 Slaver:V005.00 Manager: V005.00 |  |  | 136000 | 149600 | 3-phase |  | X | X | X | X | [5 empty] | X | [6 empty] | 2023-11-21
| GLV105-19-0010 | SolaX Power | X3-FORTH | X3-FTH-150K-MV | Master:V005.00 Slaver:V005.00 Manager: V005.00 |  |  | 150000 | 165000 | 3-phase |  | X | X | X | X | [5 empty] | X | [6 empty] | 2023-11-21
| GLV142-18-0001 | SOFAR | Grid connected photovoltaic | SOFAR 255KTL-HV | V000001 |  |  | 255000 | 255000 | 3-phase |  |  | X |  | X | [5 empty] | X | [6 empty] | 2023-11-21
| GLV032-19-0001 | GE | GEH | GEH3.0-1LU-20 | 000000 or higher | PAVE： Meter GM1000 |  | 3000 | 3000 | 1-phase | X |  |  | X | X | X |  |  |  |  | X |  |  | X | X |  |  | 2023-11-21
| GLV032-19-0002 | GE | GEH | GEH3.6M-1LU-20 | 000000 or higher | PAVE： Meter GM1000 |  | 3680 | 3680 | 1-phase | X |  |  | X | X | X |  |  |  |  | X |  |  | X | X |  |  | 2023-11-21
| GLV032-19-0003 | GE | GEH | GEH3.6-1LU-20 | 000000 or higher | PAVE： Meter GM1000 |  | 3680 | 3680 | 1-phase | X |  |  | X | X | X |  |  |  |  | X |  |  | X | X |  |  | 2023-11-21
| GLV032-19-0004 | GE | GEH | GEH5.0-1LU-20 | 000000 or higher | PAVE： Meter GM1000 |  | 5000 | 5000 | 1-phase | X |  |  | X | X | X |  |  |  |  | X |  |  | X | X |  |  | 2023-11-21
| GLV032-19-0005 | GE | GEH | GEH5.0M-1LU-20 | 000000 or higher | PAVE： Meter GM1000 |  | 5000 | 5000 | 1-phase | X |  |  | X | X | X |  |  |  |  | X |  |  | X | X |  |  | 2023-11-21
| GLV032-19-0006 | GE | GEH | GEH6.0M-1LU-20 | 000000 or higher | PAVE： Meter GM1000 |  | 6000 | 6000 | 1-phase | X |  |  | X | X | X |  |  |  |  | X |  |  | X | X |  |  | 2023-11-21
| GLV032-19-0007 | GE | GEH | GEH6.0-1LU-20 | 000000 or higher | PAVE： Meter GM1000 |  | 6000 | 6000 | 1-phase | X |  |  | X | X | X |  |  |  |  | X |  |  | X | X |  |  | 2023-11-21
| GLV120-15-0001 | Hoymiles | HMS | HMS-1000W-2T | V01.00.02 |  |  | 1000 | 1000 | 1-phase | X |  | X |  | X | [5 empty] | X | [5 empty] | Plug&play | 2023-11-21 | 2025-03-17 | plug&play option added
| GLV120-15-0002 | Hoymiles | HMS | HMS-900W-2T | V01.00.02 |  |  | 900 | 900 | 1-phase | X |  | X |  | X | [5 empty] | X | [5 empty] | Plug&play | 2023-11-21 | 2025-03-17 | plug&play option added
| GLV120-15-0003 | Hoymiles | HMS | HMS-800W-2T | V01.00.02 |  |  | 800 | 800 | 1-phase | X |  | X |  | X | [5 empty] | X | [5 empty] | Plug&play | 2023-11-21 | 2025-03-17 | plug&play option added
| GLV120-15-0004 | Hoymiles | HMS | HMS-700W-2T | V01.00.02 |  |  | 700 | 700 | 1-phase | X |  | X |  | X | [5 empty] | X | [5 empty] | Plug&play | 2023-11-21 | 2025-03-17 | plug&play option added
| GLV120-15-0005 | Hoymiles | HMS | HMS-600W-2T | V01.00.02 |  |  | 600 | 600 | 1-phase | X |  | X |  | X | [5 empty] | X | [5 empty] | Plug&play | 2023-11-21 | 2025-03-17 | plug&play option added
| GLV020-22-0001 | SAJ | C6 Series | C6-75K-T6 | V0.082 |  |  | 75000 | 82500 | 3-phase |  |  |  | X | X | [5 empty] | X | [6 empty] | 2023-12-06
| GLV020-22-0002 | SAJ | C6 Series | C6-100K-T9 | V0.082 |  |  | 100000 | 110000 | 3-phase |  |  |  | X | X | [5 empty] | X | [6 empty] | 2023-12-06
| GLV020-22-0003 | SAJ | C6 Series | C6-110K-T12 | V0.082 |  |  | 110000 | 121000 | 3-phase |  |  |  | X | X | [5 empty] | X | [6 empty] | 2023-12-06
| GLV020-22-0004 | SAJ | C6 Series | C6-125K-T12 | V0.082 |  |  | 125000 | 125000 | 3-phase |  |  |  | X | X | [5 empty] | X | [6 empty] | 2023-12-06
| GLV020-22-0005 | SAJ | C6 Series | C6-75K-T6-40 | V0.082 |  |  | 75000 | 82500 | 3-phase |  |  |  | X | X | [5 empty] | X | [6 empty] | 2023-12-06
| GLV020-22-0006 | SAJ | C6 Series | C6-100K-T9-40 | V0.082 |  |  | 100000 | 110000 | 3-phase |  |  |  | X | X | [5 empty] | X | [6 empty] | 2023-12-06
| GLV020-22-0007 | SAJ | C6 Series | C6-110K-T12-40 | V0.082 |  |  | 110000 | 121000 | 3-phase |  |  |  | X | X | [5 empty] | X | [6 empty] | 2023-12-06
| GLV020-22-0008 | SAJ | C6 Series | C6-125K-T12-40 | V0.082 |  |  | 125000 | 125000 | 3-phase |  |  |  | X | X | [5 empty] | X | [6 empty] | 2023-12-06
| GLV120-13-0001 | Hoymiles | HMT | HMT-2000-4T | V01.00.02 |  |  | 2000 | 2000 | 3-phase | X |  | X |  | X | [5 empty] | X | [6 empty] | 2023-12-06
| GLV120-13-0002 | Hoymiles | HMT | HMT-1800-4T | V01.00.02 |  |  | 1800 | 1800 | 3-phase | X |  | X |  | X | [5 empty] | X | [6 empty] | 2023-12-06
| GLV120-13-0003 | Hoymiles | HMT | HMT-1600-4T | V01.00.02 |  |  | 1600 | 1600 | 3-phase | X |  | X |  | X | [5 empty] | X | [6 empty] | 2023-12-06
| GLV051-02-0001 | Sunways | STH-3~5KTL-HS | STH-3KTL-HSS | V1.00 | Maker:sunways Model: STM-16D90-1, STM- 16D120-1, STM-24D90-1,STM24D120-1, STM-35D300-1, STM-50D300-1 |  | 3000 | 3300 | 1-phase | X |  | X | X | X | [5 empty] | X |  |  | X | X |  |  | 2023-12-08
| GLV051-02-0002 | Sunways | STH-3~5KTL-HS | STH-3KTL-HS | V1.00 | Maker:sunways Model: STM-16D90-1, STM- 16D120-1, STM-24D90-1,STM24D120-1, STM-35D300-1, STM-50D300-1 |  | 3000 | 3300 | 1-phase | X |  | X | X | X | [5 empty] | X |  |  | X | X |  |  | 2023-12-08
| GLV051-02-0003 | Sunways | STH-3~5KTL-HS | STH-3.6KTL-HSS | V1.00 | Maker:sunways Model: STM-16D90-1, STM- 16D120-1, STM-24D90-1,STM24D120-1, STM-35D300-1, STM-50D300-1 |  | 3600 | 3960 | 1-phase | X |  | X | X | X | [5 empty] | X |  |  | X | X |  |  | 2023-12-08
| GLV051-02-0004 | Sunways | STH-3~5KTL-HS | STH-3.6KTL-HS | V1.00 | Maker:sunways Model: STM-16D90-1, STM- 16D120-1, STM-24D90-1,STM24D120-1, STM-35D300-1, STM-50D300-1 |  | 3600 | 3960 | 1-phase | X |  | X | X | X | [5 empty] | X |  |  | X | X |  |  | 2023-12-08
| GLV051-02-0005 | Sunways | STH-3~5KTL-HS | STH-4.2KTL-HS | V1.00 | Maker:sunways Model: STM-16D90-1, STM- 16D120-1, STM-24D90-1,STM24D120-1, STM-35D300-1, STM-50D300-1 |  | 4200 | 4600 | 1-phase | X |  | X | X | X | [5 empty] | X |  |  | X | X |  |  | 2023-12-08
| GLV051-02-0006 | Sunways | STH-3~5KTL-HS | STH-4.6KTL-HS | V1.00 | Maker:sunways Model: STM-16D90-1, STM- 16D120-1, STM-24D90-1,STM24D120-1, STM-35D300-1, STM-50D300-1 |  | 4600 | 4600 | 1-phase | X |  | X | X | X | [5 empty] | X |  |  | X | X |  |  | 2023-12-08
| GLV051-02-0007 | Sunways | STH-3~5KTL-HS | STH-5KTL-HS | V1.00 | Maker:sunways Model: STM-16D90-1, STM- 16D120-1, STM-24D90-1,STM24D120-1, STM-35D300-1, STM-50D300-1 |  | 5000 | 5500 | 1-phase | X |  | X | X | X | [5 empty] | X |  |  | X | X |  |  | 2023-12-08
| GLV054-08-0001 | Vestas | EnVentus | V162-6.8MW (Sound Modes PO6800, PO6800-OS, SO6800) | ≥ 2020.17 |  |  | 6800000 | 7750000 | 3-phase |  | X | X |  | X |  |  | X |  |  |  | X | [5 empty] | 2023-12-08
| GLV054-08-0002 | Vestas | EnVentus | V162-7.2MW (Sound Modes PO7200, PO7200-0S, SO 7200) | ≥ 2020.17 |  |  | 7200000 | 7750000 | 3-phase |  | X | X |  | X |  |  | X |  |  |  | X | [5 empty] | 2023-12-08
| GLV054-08-0003 | Vestas | EnVentus | V172-6.8MW (Sound Modes PO6800, PO6800-OS, SO6800) | ≥ 2020.17 |  |  | 6800000 | 7750000 | 3-phase |  | X | X |  | X |  |  | X |  |  |  | X | [5 empty] | 2023-12-08
| GLV054-08-0004 | Vestas | EnVentus | V172-7.2MW (Sound Modes PO7200, PO7200-0S, SO 7200) | ≥ 2020.17 |  |  | 7200000 | 7750000 | 3-phase |  | X | X |  | X |  |  | X |  |  |  | X | [5 empty] | 2023-12-08
| GLV095-02-0001 | Envertech | EVT | EVT400 | V1.04 |  |  | 400 | 440 | 1-phase | X |  | X | X | X | [5 empty] | X | [5 empty] | Plug&play | 2023-12-08 | 2025-12-16 | plug&play option added
| GLV175-09-0001 | FoxESS | H3 series | H3-10.0-E1 | V1.18 or above | smart meter（ DTSU666 ) |  | 10000 | 10000 | 3-phase | X |  |  | X | X | X |  |  |  |  | X |  |  | X |  |  |  | 2023-12-08
| GLV175-09-0002 | FoxESS | AC3 series | AC3-10.0-E1 | V1.18 or above | smart meter（ DTSU666 ) |  | 10000 | 10000 | 3-phase | X |  |  | X | X | X | [7 empty] | X |  |  |  | 2023-12-08
| GLV162-07-0001 | Hypontech | HHT | HHT-5000 | ≥V1.0.0.00 |  |  | 5000 | 5500 | 3-phase | X |  | X | X | X | [5 empty] | X |  |  | X | X |  |  | 2023-12-08
| GLV162-07-0002 | Hypontech | HHT | HHT-6000 | ≥V1.0.0.00 |  |  | 6000 | 6600 | 3-phase | X |  | X | X | X | [5 empty] | X |  |  | X | X |  |  | 2023-12-08
| GLV162-07-0003 | Hypontech | HHT | HHT-8000 | ≥V1.0.0.00 |  |  | 8000 | 8800 | 3-phase | X |  | X | X | X | [5 empty] | X |  |  | X | X |  |  | 2023-12-08
| GLV162-07-0004 | Hypontech | HHT | HHT-10000-BE | ≥V1.0.0.00 |  |  | 10000 | 10000 | 3-phase | X |  | X | X | X | [5 empty] | X |  |  | X | X |  |  | 2023-12-08
| GLV162-07-0005 | Hypontech | HHT | HHT-12000 | ≥V1.0.0.00 |  |  | 12000 | 13200 | 3-phase | X |  | X | X | X | [5 empty] | X |  |  | X | X |  |  | 2023-12-08
| GLV175-11-0001 | FoxESS | AIO-H3 series | AIO-H3-10.0E | V1.06 or above | smart meter（ DTSU666 ) |  | 10000 | 10000 | 3-phase | X |  |  | X | X | X |  |  |  |  | X |  |  | X |  |  |  | 2023-12-08
| GLV175-12-0001 | FoxESS | F-G2 Series | F3000-G2 | V1.20 or above |  |  | 3000 | 3300 | 1-phase | X |  |  |  | X | [5 empty] | X | [6 empty] | 2023-12-08
| GLV175-12-0002 | FoxESS | F-G2 Series | F3600-G2 | V1.20 or above |  |  | 3600 | 3960 | 1-phase | X |  |  |  | X | [5 empty] | X | [6 empty] | 2023-12-08
| GLV175-12-0003 | FoxESS | F-G2 Series | F4600-G2-B | V1.20 or above |  |  | 4600 | 4600 | 1-phase | X |  |  |  | X | [5 empty] | X | [6 empty] | 2023-12-08
| GLV175-12-0004 | FoxESS | F-G2 Series | F5000-G2-B | V1.20 or above |  |  | 5000 | 5000 | 1-phase | X |  |  |  | X | [5 empty] | X | [6 empty] | 2023-12-08
| GLV005-06-0001 | Enphase | IQ8-Series Microinverters | IQ8MC "IQ8MC-72-M-INT" with IQ Gateway ENV-S-EM-230 (or ENV-S-WB-230) and Q-Relay-1P-INT (or Q-Relay-3P-INT) | FW 521-00005-r06-v06.17.01 or higher |  |  | 325 | 330 | 1-phase | X |  | X |  | X | [5 empty] | X | [6 empty] | 2023-12-08
| GLV005-06-0002 | Enphase | IQ8-Series Microinverters | IQ8AC "IQ8AC-72-M-INT" with IQ Gateway ENV-S-EM-230 (or ENV-S-WB-230 and Q-Relay-1P-INT (or Q-Relay-3P-INT) | FW 521-00005-r06-v06.17.01 or higher |  |  | 360 | 366 | 1-phase | X |  | X |  | X | [5 empty] | X | [6 empty] | 2023-12-08
| GLV005-06-0003 | Enphase | IQ8-Series Microinverters | IQ8HC "IQ8HC-72-M-INT" with IQ Gateway ENV-S-EM-230 (or ENV-WB-230) and Q-Relay-1P-INT (or Q-Relay-3P-INT) | FW 521-00005-r06-v06.17.01 or higher |  |  | 380 | 384 | 1-phase | X |  | X |  | X | [5 empty] | X | [6 empty] | 2023-12-08
| GLV208-05-0001 | CHiNT | CPS SCA1-6KTL | CPS SCA1KTL-S/EU | 1 |  |  | 1000 | 1100 | 1-phase | X |  |  |  | X | [5 empty] | X | [6 empty] | 2023-12-21
| GLV208-05-0002 | CHiNT | CPS SCA1-6KTL | CPS SCA2KTL-S/EU | 1 |  |  | 2000 | 2200 | 1-phase | X |  |  |  | X | [5 empty] | X | [6 empty] | 2023-12-21
| GLV208-05-0003 | CHiNT | CPS SCA1-6KTL | CPS SCA2.5KTL-S/EU | 1 |  |  | 2500 | 2750 | 1-phase | X |  |  |  | X | [5 empty] | X | [6 empty] | 2023-12-21
| GLV208-05-0004 | CHiNT | CPS SCA1-6KTL | CPS SCA3KTL-S/EU | 1 |  |  | 3000 | 3300 | 1-phase | X |  |  |  | X | [5 empty] | X | [6 empty] | 2023-12-21
| GLV208-05-0005 | CHiNT | CPS SCA1-6KTL | CPS SCA3.6KTL-S/EU | 1 |  |  | 3600 | 3960 | 1-phase | X |  |  |  | X | [5 empty] | X | [6 empty] | 2023-12-21
| GLV208-05-0006 | CHiNT | CPS SCA1-6KTL | CPS SCA3KTL-SM/EU | 1 |  |  | 3000 | 3300 | 1-phase | X |  |  |  | X | [5 empty] | X | [6 empty] | 2023-12-21
| GLV208-05-0007 | CHiNT | CPS SCA1-6KTL | CPS SCA3.6KTL-SM/EU | 1 |  |  | 3680 | 3680 | 1-phase | X |  |  |  | X | [5 empty] | X | [6 empty] | 2023-12-21
| GLV208-05-0008 | CHiNT | CPS SCA1-6KTL | CPS SCA4KTL-SM/EU | 1 |  |  | 4000 | 4400 | 1-phase | X |  |  |  | X | [5 empty] | X | [6 empty] | 2023-12-21
| GLV208-05-0009 | CHiNT | CPS SCA1-6KTL | CPS SCA4.6KTL-SM/EU | 1 |  |  | 4600 | 5060 | 1-phase | X |  |  |  | X | [5 empty] | X | [6 empty] | 2023-12-21
| GLV208-05-0010 | CHiNT | CPS SCA1-6KTL | CPS SCA5KTL-SM/EU | 1 |  |  | 5000 | 5500 | 1-phase | X |  |  |  | X | [5 empty] | X | [6 empty] | 2023-12-21
| GLV208-05-0011 | CHiNT | CPS SCA1-6KTL | CPS SCA6KTL-SM/EU | 1 |  |  | 6000 | 6600 | 1-phase | X |  |  |  | X | [5 empty] | X | [6 empty] | 2023-12-21
| GLV105-12-0001 | ASTER | X1-MINI G4 | X1-MINI-1.5K-G4 | Master:1.00 Manager:1.00 |  |  | 1500 | 1650 | 1-phase | X |  | X |  | X | [5 empty] | X | [6 empty] | 2023-12-21
| GLV105-12-0002 | ASTER | X1-MINI G4 | X1-MINI-2.0K-G4 | Master:1.00 Manager:1.00 |  |  | 2000 | 2200 | 1-phase | X |  | X |  | X | [5 empty] | X | [6 empty] | 2023-12-21
| GLV105-12-0003 | ASTER | X1-MINI G4 | X1-MINI-2.5K-G4 | Master:1.00 Manager:1.00 |  |  | 2500 | 2750 | 1-phase | X |  | X |  | X | [5 empty] | X | [6 empty] | 2023-12-21
| GLV105-12-0004 | ASTER | X1-BOOST G4 | X1-BOOST-2.5K-G4 | Master:1.00 Manager:1.00 |  |  | 2500 | 2750 | 1-phase | X |  | X |  | X | [5 empty] | X | [6 empty] | 2023-12-21
| GLV105-12-0005 | ASTER | X1-BOOST G4 | X1-BOOST-3K-G4 | Master:1.00 Manager:1.00 |  |  | 3000 | 3300 | 1-phase | X |  | X |  | X | [5 empty] | X | [6 empty] | 2023-12-21
| GLV105-12-0006 | ASTER | X1-BOOST G4 | X1-BOOST-4.2K-G4 | Master:1.00 Manager:1.00 |  |  | 4200 | 4620 | 1-phase | X |  | X |  | X | [5 empty] | X | [6 empty] | 2023-12-21
| GLV105-12-0007 | ASTER | X1-BOOST G4 | X1-BOOST-5K-G4 | Master:1.00 Manager:1.00 |  |  | 5000 | 5000 | 1-phase | X |  | X |  | X | [5 empty] | X | [6 empty] | 2023-12-21
| GLV125-10-0001 | CUMMINS | KTA | 50-G3 Stamford HC7E | AGC-4 MKIIV6.00.0 or > |  |  | 1120000 | 1400000 | 3-phase |  | X | X | [11 empty] | X |  |  | 2023-12-21
| GLV231-01-0001 | Sigenergy | SigenStor | SigenStor EC 3.0 SP | V100R001C00 | Sigen Sensor SP-DH or Sigen Sensor SP-CT120-DH or Sigen Gateway HomeMaX SP or Sigen Gateway Home SP |  | 3000 | 3300 | 1-phase | X |  | X | X | X | X |  |  |  |  | X |  |  | X | X |  |  | 2023-12-21
| GLV231-01-0002 | Sigenergy | SigenStor | SigenStor EC 3.6 SP | V100R001C00 | Sigen Sensor SP-DH or Sigen Sensor SP-CT120-DH or Sigen Gateway HomeMaX SP or Sigen Gateway Home SP |  | 3680 | 3680 | 1-phase | X |  | X | X | X | X |  |  |  |  | X |  |  | X | X |  |  | 2023-12-21
| GLV231-01-0003 | Sigenergy | SigenStor | SigenStor EC 4.0 SP | V100R001C00 | Sigen Sensor SP-DH or Sigen Sensor SP-CT120-DH or Sigen Gateway HomeMaX SP or Sigen Gateway Home SP |  | 4000 | 4400 | 1-phase | X |  | X | X | X | X |  |  |  |  | X |  |  | X | X |  |  | 2023-12-21
| GLV231-01-0004 | Sigenergy | SigenStor | SigenStor EC 4.6 SP | V100R001C00 | Sigen Sensor SP-DH or Sigen Sensor SP-CT120-DH or Sigen Gateway HomeMaX SP or Sigen Gateway Home SP |  | 4600 | 5000 | 1-phase | X |  | X | X | X | X |  |  |  |  | X |  |  | X | X |  |  | 2023-12-21
| GLV231-01-0005 | Sigenergy | SigenStor | SigenStor AC 3.0 SP | V100R001C00 | Sigen Sensor SP-DH or Sigen Sensor SP-CT120-DH or Sigen Gateway HomeMaX SP or Sigen Gateway Home SP |  | 3000 | 3300 | 1-phase | X |  | X | X | X | X | [7 empty] | X | X |  |  | 2023-12-21
| GLV231-01-0006 | Sigenergy | SigenStor | SigenStor AC 3.6 SP | V100R001C00 | Sigen Sensor SP-DH or Sigen Sensor SP-CT120-DH or Sigen Gateway HomeMaX SP or Sigen Gateway Home SP |  | 3680 | 3680 | 1-phase | X |  | X | X | X | X | [7 empty] | X | X |  |  | 2023-12-21
| GLV231-01-0007 | Sigenergy | SigenStor | SigenStor AC 4.0 SP | V100R001C00 | Sigen Sensor SP-DH or Sigen Sensor SP-CT120-DH or Sigen Gateway HomeMaX SP or Sigen Gateway Home SP |  | 4000 | 4400 | 1-phase | X |  | X | X | X | X | [7 empty] | X | X |  |  | 2023-12-21
| GLV231-01-0008 | Sigenergy | SigenStor | SigenStor AC 4.6 SP | V100R001C00 | Sigen Sensor SP-DH or Sigen Sensor SP-CT120-DH or Sigen Gateway HomeMaX SP or Sigen Gateway Home SP |  | 4600 | 5000 | 1-phase | X |  | X | X | X | X | [7 empty] | X | X |  |  | 2023-12-21
| GLV231-01-0009 | Sigenergy | Sigen Hybrid | Sigen Hybrid 3.0 SP | V100R001C00 | Sigen Sensor SP-DH or Sigen Sensor SP-CT120-DH or Sigen Gateway HomeMaX SP or Sigen Gateway Home SP |  | 3000 | 3300 | 1-phase | X |  | X | X | X | X |  |  |  |  | X |  |  | X | X |  |  | 2023-12-21
| GLV231-01-0010 | Sigenergy | Sigen Hybrid | Sigen Hybrid 3.6 SP | V100R001C00 | Sigen Sensor SP-DH or Sigen Sensor SP-CT120-DH or Sigen Gateway HomeMaX SP or Sigen Gateway Home SP |  | 3680 | 3680 | 1-phase | X |  | X | X | X | X |  |  |  |  | X |  |  | X | X |  |  | 2023-12-21
| GLV231-01-0011 | Sigenergy | Sigen Hybrid | Sigen Hybrid 4.0 SP | V100R001C00 | Sigen Sensor SP-DH or Sigen Sensor SP-CT120-DH or Sigen Gateway HomeMaX SP or Sigen Gateway Home SP |  | 4000 | 4400 | 1-phase | X |  | X | X | X | X |  |  |  |  | X |  |  | X | X |  |  | 2023-12-21
| GLV231-01-0012 | Sigenergy | Sigen Hybrid | Sigen Hybrid 4.6 SP | V100R001C00 | Sigen Sensor SP-DH or Sigen Sensor SP-CT120-DH or Sigen Gateway HomeMaX SP or Sigen Gateway Home SP |  | 4600 | 5000 | 1-phase | X |  | X | X | X | X |  |  |  |  | X |  |  | X | X |  |  | 2023-12-21
| GLV231-01-0013 | Sigenergy | Sigen PV Max | Sigen PV Max 3.0 SP | V100R001C00 | Sigen Sensor SP-DH or Sigen Sensor SP-CT120-DH |  | 3000 | 3300 | 1-phase | X |  | X | X | X | X |  |  |  |  | X | [6 empty] | 2023-12-21
| GLV231-01-0014 | Sigenergy | Sigen PV Max | Sigen PV Max 3.6 SP | V100R001C00 | Sigen Sensor SP-DH or Sigen Sensor SP-CT120-DH |  | 3680 | 3680 | 1-phase | X |  | X | X | X | X |  |  |  |  | X | [6 empty] | 2023-12-21
| GLV231-01-0015 | Sigenergy | Sigen PV Max | Sigen PV Max 4.0 SP | V100R001C00 | Sigen Sensor SP-DH or Sigen Sensor SP-CT120-DH |  | 4000 | 4400 | 1-phase | X |  | X | X | X | X |  |  |  |  | X | [6 empty] | 2023-12-21
| GLV231-01-0016 | Sigenergy | Sigen PV Max | Sigen PV Max 4.6 SP | V100R001C00 | Sigen Sensor SP-DH or Sigen Sensor SP-CT120-DH |  | 4600 | 5000 | 1-phase | X |  | X | X | X | X |  |  |  |  | X | [6 empty] | 2023-12-21
| GLV048-14-0001 | Kstar | KAC | 50DP | DSP 1 1.3.00 and above DSP 2 1.0.0 and above ARM1.3.00 and above |  | Integrated BMS/EMS & VDH Smart House | 50000 | 55000 | 3-phase |  |  | X | X | X | X |  |  |  |  | X |  |  | X |  |  |  | 2023-12-21
| GLV070-14-0001 | Sungrow | String inverter HX | SG350HX | LCD_EUCLASE-S_V11_V01_A; MDSP_EUCLASE-S_V11_V01_A |  |  | 320000 | 352000 | 3-phase |  | X | X | X | X |  |  | X |  |  | X | [6 empty] | 2024-01-04
| GLV220-01-0001 | KEHUA TECH | BCS50-500K-A | BCS50K-A | V1 |  | Internally developed controller | 50000 | 55000 | 3-phase |  | X | X | X | X | X | [7 empty] | X |  |  |  | 2024-01-26
| GLV220-01-0002 | KEHUA TECH | BCS50-500K-A | BCS100K-A | V1 |  | Internally developed controller | 100000 | 110000 | 3-phase |  | X | X | X | X | X | [7 empty] | X |  |  |  | 2024-01-26
| GLV220-01-0003 | KEHUA TECH | BCS50-500K-A | BCS250K-A | V1 |  | Internally developed controller | 250000 | 275000 | 3-phase |  | X | X | X | X | X | [7 empty] | X |  |  |  | 2024-01-26
| GLV220-01-0004 | KEHUA TECH | BCS50-500K-A | BCS500K-A | V1 |  | Internally developed controller | 500000 | 550000 | 3-phase |  | X | X | X | X | X | [7 empty] | X |  |  |  | 2024-01-26
| GLV232-01-0001 | SUNPOWER | RESERVE-INV | RESERVE-INV-1-P5- L1-INT | V0.10.53 | DTSU666 |  | 5000 | 5000 | 1-phase | X |  |  | X | X | X |  |  |  |  | X |  |  | X | X |  |  | 2024-01-26
| GLV044-21-0001 | Growatt | MID | MID 11KTL3-XH | DN1.0 | Energy meter SDM630，SDM630MCT-MA, DTSU666，APM-CT-G |  | 11000 | 12100 | 3-phase | X |  | X | X | X | X |  |  |  |  | X |  |  | X | X |  |  | 2024-01-04
| GLV044-21-0002 | Growatt | MID | MID 12KTL3-XH | DN1.0 | Energy meter SDM630，SDM630MCT-MA, DTSU666，APM-CT-G |  | 12000 | 13200 | 3-phase | X |  | X | X | X | X |  |  |  |  | X |  |  | X | X |  |  | 2024-01-04
| GLV044-21-0003 | Growatt | MID | MID 13KTL3-XH | DN1.0 | Energy meter SDM630，SDM630MCT-MA, DTSU666，APM-CT-G |  | 13000 | 14300 | 3-phase | X |  | X | X | X | X |  |  |  |  | X |  |  | X | X |  |  | 2024-01-04
| GLV044-21-0004 | Growatt | MID | MID 15KTL3-XH | DN1.0 | Energy meter SDM630，SDM630MCT-MA, DTSU666，APM-CT-G |  | 15000 | 16500 | 3-phase | X |  | X | X | X | X |  |  |  |  | X |  |  | X | X |  |  | 2024-01-04
| GLV044-21-0005 | Growatt | MID | MID 17KTL3-XH | DN1.0 | Energy meter SDM630，SDM630MCT-MA, DTSU666，APM-CT-G |  | 17000 | 18700 | 3-phase | X |  | X | X | X | X |  |  |  |  | X |  |  | X | X |  |  | 2024-01-04
| GLV044-21-0006 | Growatt | MID | MID 20KTL3-XH | DN1.0 | Energy meter SDM630，SDM630MCT-MA, DTSU666，APM-CT-G |  | 20000 | 22000 | 3-phase | X |  | X | X | X | X |  |  |  |  | X |  |  | X | X |  |  | 2024-01-04
| GLV044-21-0007 | Growatt | MID | MID 25KTL3-XH | DN1.0 | Energy meter SDM630，SDM630MCT-MA, DTSU666，APM-CT-G |  | 25000 | 27500 | 3-phase | X |  | X | X | X | X |  |  |  |  | X |  |  | X | X |  |  | 2024-01-04
| GLV044-21-0008 | Growatt | MID | MID 30KTL3-XH | DN1.0 | Energy meter SDM630，SDM630MCT-MA, DTSU666，APM-CT-G |  | 30000 | 30000 | 3-phase | X |  | X | X | X | X |  |  |  |  | X |  |  | X | X |  |  | 2024-01-04
| GLV213-02-0001 | GivEnergy | 3.6kW Hybrid | GIV-HY-3.6-G3 | SB1.0 | GIV-GEM-120CT-P |  | 3600 | 3800 | 1-phase | X |  | X | X | X | X |  |  |  |  | X |  |  | X |  |  |  | 2024-01-04
| GLV213-02-0002 | GivEnergy | 5.0kW Hybrid | GIV-HY-5.0-G3 | SB1.0 | GIV-GEM-120CT-P |  | 5000 | 5200 | 1-phase | X |  | X | X | X | X |  |  |  |  | X |  |  | X |  |  |  | 2024-01-04
| GLV163-06-0001 | RENAC | N3 HV Series | N3-HV-5.0 | V1.03 | Smart meter EASTRON SDM630MCT |  | 5000 | 5500 | 3-phase | X |  |  | X | X | X |  |  |  |  | X |  |  | X |  |  |  | 2024-01-17 | 2024-02-05 | Compliant EnFluRi added
| GLV163-06-0002 | RENAC | N3 HV Series | N3-HV-6.0 | V1.03 | Smart meter EASTRON SDM630MCT |  | 6000 | 6600 | 3-phase | X |  |  | X | X | X |  |  |  |  | X |  |  | X |  |  |  | 2024-01-17 | 2024-02-05 | Compliant EnFluRi added
| GLV163-06-0003 | RENAC | N3 HV Series | N3-HV-8.0 | V1.03 | Smart meter EASTRON SDM630MCT |  | 8000 | 8800 | 3-phase | X |  |  | X | X | X |  |  |  |  | X |  |  | X |  |  |  | 2024-01-17 | 2024-02-05 | Compliant EnFluRi added
| GLV163-06-0004 | RENAC | N3 HV Series | N3-HV-10.0-A | V1.03 | Smart meter EASTRON SDM630MCT |  | 10000 | 10000 | 3-phase | X |  |  | X | X | X |  |  |  |  | X |  |  | X |  |  |  | 2024-01-17 | 2024-02-05 | Compliant EnFluRi added
| GLV163-06-0005 | RENAC | N3 HV Series | N3-HV-10.0 | V1.03 | Smart meter EASTRON SDM630MCT |  | 10000 | 11000 | 3-phase | X |  |  | X | X | X |  |  |  |  | X |  |  | X |  |  |  | 2024-01-17 | 2024-02-05 | Compliant EnFluRi added
| GLV220-02-0001 | KEHUA TECH | iStoragE3 series | iStoragE3 5K | V1 |  | Internally developed controller | 5000 | 5500 | 3-phase | X |  | X | X | [6 empty] | X |  |  | X | X |  |  | 2024-01-29
| GLV220-02-0002 | KEHUA TECH | iStoragE3 series | iStoragE3 6K | V1 |  | Internally developed controller | 6000 | 6600 | 3-phase | X |  | X | X | [6 empty] | X |  |  | X | X |  |  | 2024-01-29
| GLV220-02-0003 | KEHUA TECH | iStoragE3 series | iStoragE3 8K | V1 |  | Internally developed controller | 8000 | 8800 | 3-phase | X |  | X | X | [6 empty] | X |  |  | X | X |  |  | 2024-01-29
| GLV220-02-0004 | KEHUA TECH | iStoragE3 series | iStoragE3 10K | V1 |  | Internally developed controller | 10000 | 11000 | 3-phase | X |  | X | X | [6 empty] | X |  |  | X | X |  |  | 2024-01-29
| GLV220-02-0005 | KEHUA TECH | iStoragE3 series | iStoragE3 12K | V1 |  | Internally developed controller | 12000 | 12000 | 3-phase | X |  | X | X | [6 empty] | X |  |  | X | X |  |  | 2024-01-29
| GLV044-20-0001 | Growatt | MID | MID 17KTL3-X2 | DM1.0 |  |  | 17000 | 18800 | 3-phase | X |  | X | X | X | [5 empty] | X | [6 empty] | 2024-01-29
| GLV044-20-0002 | Growatt | MID | MID 20KTL3-X2 | DM1.0 |  |  | 20000 | 22200 | 3-phase | X |  | X | X | X | [5 empty] | X | [6 empty] | 2024-01-29
| GLV044-20-0003 | Growatt | MID | MID 25KTL3-X2 | DM1.0 |  |  | 25000 | 27700 | 3-phase | X |  | X | X | X | [5 empty] | X | [6 empty] | 2024-01-29
| GLV044-20-0004 | Growatt | MID | MID 30KTL3-X2 | DM1.0 |  |  | 30000 | 33300 | 3-phase |  |  | X | X | X | [5 empty] | X | [6 empty] | 2024-01-29
| GLV044-20-0005 | Growatt | MID | MID 30KTL3-X2-1 | DM1.0 |  |  | 30000 | 30000 | 3-phase | X |  | X | X | X | [5 empty] | X | [6 empty] | 2024-01-29
| GLV044-20-0006 | Growatt | MID | MID 33KTL3-X2 | DM1.0 |  |  | 33000 | 36600 | 3-phase |  |  | X | X | X | [5 empty] | X | [6 empty] | 2024-01-29
| GLV044-20-0007 | Growatt | MID | MID 36KTL3-X2 | DM1.0 |  |  | 36000 | 40000 | 3-phase |  |  | X | X | X | [5 empty] | X | [6 empty] | 2024-01-29
| GLV044-20-0008 | Growatt | MID | MID 40KTL3-X2 | DM1.0 |  |  | 40000 | 44400 | 3-phase |  |  | X | X | X | [5 empty] | X | [6 empty] | 2024-01-29
| GLV044-20-0009 | Growatt | MID | MID 50KTL3-X2 | DM1.0 |  |  | 50000 | 55500 | 3-phase |  |  | X | X | X | [5 empty] | X | [6 empty] | 2024-01-29
| GLV035-10-0001 | APsystems | Microinverter | QS1-SH | V5 |  |  | 1200 | 1200 | 1-phase | X |  | X |  | X | [5 empty] | X | [6 empty] | 2024-01-29
| GLV188-11-0001 | Deye | Hybrid Inverter | SUN-5K-SG04LP3-EU | V1090 or higher |  |  | 5000 | 5500 | 3-phase | X |  |  | X | X | [5 empty] | X |  |  | X |  |  |  | 2024-01-30
| GLV188-11-0002 | Deye | Hybrid Inverter | SUN-5K-SG04LP3-EU(Connected in Delta 3X230V) | V1090 or higher |  |  | 2900 | 3190 | 3-phase | X |  |  | X | X | [5 empty] | X |  |  | X |  |  |  | 2024-01-30
| GLV188-11-0003 | Deye | Hybrid Inverter | SUN-6K-SG04LP3-EU | V1090 or higher |  |  | 6000 | 6600 | 3-phase | X |  |  | X | X | [5 empty] | X |  |  | X |  |  |  | 2024-01-30
| GLV188-11-0004 | Deye | Hybrid Inverter | SUN-6K-SG04LP3-EU(Connected in Delta 3X230 V) | V1090 or higher |  |  | 3500 | 3850 | 3-phase | X |  |  | X | X | [5 empty] | X |  |  | X |  |  |  | 2024-01-30
| GLV188-11-0005 | Deye | Hybrid Inverter | SUN-8K-SG04LP3-EU | V1090 or higher |  |  | 8000 | 8800 | 3-phase | X |  |  | X | X | [5 empty] | X |  |  | X |  |  |  | 2024-01-30
| GLV188-11-0006 | Deye | Hybrid Inverter | SUN-8K-SG04LP3-EU(Connected in Delta 3X230 V) | V1090 or higher |  |  | 4600 | 5060 | 3-phase | X |  |  | X | X | [5 empty] | X |  |  | X |  |  |  | 2024-01-30
| GLV188-11-0007 | Deye | Hybrid Inverter | SUN-10K-SG04LP3-EU | V1090 or higher |  |  | 10000 | 11000 | 3-phase | X |  |  | X | X | [5 empty] | X |  |  | X |  |  |  | 2024-01-30
| GLV188-11-0008 | Deye | Hybrid Inverter | SUN-10K-SG04LP3-EU(Connected in Delta 3X230 V) | V1090 or higher |  |  | 5800 | 6380 | 3-phase | X |  |  | X | X | [5 empty] | X |  |  | X |  |  |  | 2024-01-30
| GLV188-11-0009 | Deye | Hybrid Inverter | SUN-12K-SG04LP3-EU | V1090 or higher |  |  | 12000 | 13200 | 3-phase | X |  |  | X | X | [5 empty] | X |  |  | X |  |  |  | 2024-01-30
| GLV188-11-0010 | Deye | Hybrid Inverter | SUN-12K-SG04LP3-EU(Connected in Delta 3X230 V) | V1090 or higher |  |  | 6900 | 7590 | 3-phase | X |  |  | X | X | [5 empty] | X |  |  | X |  |  |  | 2024-01-30
| GLV003-12-0001 | SolarEdge | Three Phase Inverter | SE20K | DSP 1: 1.20 or above, DSP 2: 2.20 or above |  |  | 20001 | 20001 | 3-phase | X | X |  |  | X | [5 empty] | X | [6 empty] | 2024-02-02
| GLV120-16-0001 | Hoymiles | Single-phase AC-coupled Inverter | HAS-3.0LV-EUG1 | Power:V1.02.14 Safety:V1.02.10 System:V00.02.08 | DDSU666New-Via-CT-100A |  | 3000 | 3000 | 1-phase | X |  | X | X | X | X | [7 empty] | X | X |  |  | 2024-02-09
| GLV120-16-0002 | Hoymiles | Single-phase AC-coupled Inverter | HAS-3.6LV-EUG1 | Power:V1.02.14 Safety:V1.02.10 System:V00.02.08 | DDSU666New-Via-CT-100A |  | 3680 | 3680 | 1-phase | X |  | X | X | X | X | [7 empty] | X | X |  |  | 2024-02-09
| GLV120-16-0003 | Hoymiles | Single-phase AC-coupled Inverter | HAS-4.6LV-EUG1 | Power:V1.02.14 Safety:V1.02.10 System:V00.02.08 | DDSU666New-Via-CT-100A |  | 4600 | 4600 | 1-phase | X |  | X | X | X | X | [7 empty] | X | X |  |  | 2024-02-09
| GLV120-16-0004 | Hoymiles | Single-phase AC-coupled Inverter | HAS-5.0LV-EUG1 | Power:V1.02.14 Safety:V1.02.10 System:V00.02.08 | DDSU666New-Via-CT-100A |  | 5000 | 5000 | 1-phase | X |  | X | X | X | X | [7 empty] | X | X |  |  | 2024-02-09
| GLV120-16-0005 | Hoymiles | Three-phase AC-coupled Inverter | HAT-5.0HV-EUG1 | Power:V00.04.04 Safety:V00.04.03 System:V00.02.10 | DTSU666New-Via-CT-3*100A |  | 5000 | 5500 | 3-phase | X |  | X | X | X | X | [7 empty] | X | X |  |  | 2024-02-09
| GLV120-16-0006 | Hoymiles | Three-phase AC-coupled Inverter | HAT-6.0HV-EUG1 | Power:V00.04.04 Safety:V00.04.03 System:V00.02.10 | DTSU666New-Via-CT-3*100A |  | 6000 | 6600 | 3-phase | X |  | X | X | X | X | [7 empty] | X | X |  |  | 2024-02-09
| GLV120-16-0007 | Hoymiles | Three-phase AC-coupled Inverter | HAT-8.0HV-EUG1 | Power:V00.04.04 Safety:V00.04.03 System:V00.02.10 | DTSU666New-Via-CT-3*100A |  | 8000 | 8800 | 3-phase | X |  | X | X | X | X | [7 empty] | X | X |  |  | 2024-02-09
| GLV120-16-0008 | Hoymiles | Three-phase AC-coupled Inverter | HAT-10.0HV-EUG1 | Power:V00.04.04 Safety:V00.04.03 System:V00.02.10 | DTSU666New-Via-CT-3*100A |  | 10000 | 11000 | 3-phase | X |  | X | X | X | X | [7 empty] | X | X |  |  | 2024-02-09
| GLV208-02-0001 | CHiNT | CPS 4.6-6KTL Series | CPS SCE4.6KTL-120/EU | 060101 |  |  | 4600 | 4600 | 1-phase | X |  |  | X | X | [5 empty] | X |  |  | X |  |  |  | 2024-02-26
| GLV208-02-0002 | CHiNT | CPS 4.6-6KTL Series | CPS SCE5KTL-120/EU | 060101 |  |  | 5000 | 5500 | 1-phase | X |  |  | X | X | [5 empty] | X |  |  | X |  |  |  | 2024-02-26
| GLV208-02-0003 | CHiNT | CPS 4.6-6KTL Series | CPS SCE6KTL-120/EU | 060101 |  |  | 6000 | 6000 | 1-phase | X |  |  | X | X | [5 empty] | X |  |  | X |  |  |  | 2024-02-26
| GLV208-06-0001 | CHINT | CPS SCA5-25KTL | CPS SCA6KTL-T1/EU | 062511 |  |  | 6000 | 6600 | 3-phase | X |  |  | X | X | [5 empty] | X | [6 empty] | 2024-02-28
| GLV208-06-0002 | CHINT | CPS SCA5-25KTL | CPS SCA10KTL-T1/EU | 062511 |  |  | 10000 | 11200 | 3-phase | X |  |  | X | X | [5 empty] | X | [6 empty] | 2024-02-28
| GLV208-06-0003 | CHINT | CPS SCA5-25KTL | CPS SCA15KTL-T1/EU | 062511 |  |  | 15000 | 16700 | 3-phase | X |  |  | X | X | [5 empty] | X | [6 empty] | 2024-02-28
| GLV208-06-0004 | CHINT | CPS SCA5-25KTL | CPS SCA20KTL-T1/EU | 062511 |  |  | 20000 | 22000 | 3-phase | X |  |  | X | X | [5 empty] | X | [6 empty] | 2024-02-28
| GLV208-06-0005 | CHINT | CPS SCA5-25KTL | CPS SCA25KTL-T1/EU | 062511 |  |  | 25000 | 27500 | 3-phase | X |  |  | X | X | [5 empty] | X | [6 empty] | 2024-02-28
| GLV247-01-0001 | BLUETTI | Energy Storage System | EP760 | ARM:502305 DSP:502204 | BLUETTI CLS |  | 7600 | 7600 | 1-phase | X |  | X | X | X | X |  |  |  |  | X |  |  | X |  |  |  | 2024-03-13
| GLV247-02-0001 | BLUETTI | Energy Storage System | EP600 | DSP: 500306, ARM: 500407 | BLUETTI CLS |  | 6000 | 6000 | 3-phase | X |  | X | X |  | X |  |  |  |  | X |  |  | X |  |  |  | 2024-03-13
| GLV249-01-0001 | ENJOY | Power Conversion System | EPCS30-AM | A00 |  | included in PCS | 30000 | 33000 | 3-phase |  | × | × | × | × | × | [7 empty] | × | × |  |  | 2024-03-13 | 2025-03-13 | Type B ready upgrade
| GLV249-01-0002 | ENJOY | Power Conversion System | EPCS50-AM | A00 |  | included in PCS | 50000 | 55000 | 3-phase |  | × | × | × | × | × | [7 empty] | × | × |  |  | 2024-03-13 | 2025-03-13 | Type B ready upgrade
| GLV249-01-0003 | ENJOY | Power Conversion System | EPCS63-AM | A00 |  | included in PCS | 63000 | 69300 | 3-phase |  | × | × | × | × | × | [7 empty] | × | × |  |  | 2024-03-13 | 2025-03-13 | Type B ready upgrade
| GLV249-01-0004 | ENJOY | Power Conversion System | EPCS80-AM | A00 |  | included in PCS | 80000 | 88000 | 3-phase |  | × | × | × | × | × | [7 empty] | × | × |  |  | 2024-03-13 | 2025-03-13 | Type B ready upgrade
| GLV249-01-0005 | ENJOY | Power Conversion System | EPCS105-AM | A00 |  | included in PCS | 105000 | 115500 | 3-phase |  | × | × | × | × | × | [7 empty] | × | × |  |  | 2024-03-13 | 2025-03-13 | Type B ready upgrade
| GLV249-01-0006 | ENJOY | Power Conversion System | EPCS105-AM-F | A00 |  | included in PCS | 105000 | 115500 | 3-phase |  | × | × | × | × | × | [7 empty] | × | × |  |  | 2024-03-13 | 2025-03-13 | Type B ready upgrade
| GLV016-07-0001 | KOSTAL | PIKO CI | PIKO CI 100 | C10001 |  |  | 100000 | 111000 | 3-phase |  | X | X | X | X | [5 empty] | X | [6 empty] | 2024-03-13
| GLV236-02-0001 | DORMAN | 12SETC | 12SETCA - LSA 52 L8 - 4P | AGC4 MKII firmwareversie 6.08.0 |  |  | 960000 | 1200000 | 3-phase |  | X | [12 empty] | X |  |  | 2024-03-18
| GLV209-02-0001 | Solinteg | MHS-3-8K | MHS-3K-30 | V1.00 | RMM,ACR10RH |  | 3000 | 3300 | 1-phase | X |  |  | X | X | X |  |  |  |  | X |  |  | X |  |  |  | 2024-04-03
| GLV209-02-0002 | Solinteg | MHS-3-8K | MHS-3.6K-30 | V1.00 | RMM,ACR10RH |  | 3600 | 3960 | 1-phase | X |  |  | X | X | X |  |  |  |  | X |  |  | X |  |  |  | 2024-04-03
| GLV209-02-0003 | Solinteg | MHS-3-8K | MHS-4.2K-30 | V1.00 | RMM,ACR10RH |  | 4200 | 4600 | 1-phase | X |  |  | X | X | X |  |  |  |  | X |  |  | X |  |  |  | 2024-04-03
| GLV209-02-0004 | Solinteg | MHS-3-8K | MHS-5K-30 | V1.00 | RMM,ACR10RH |  | 5000 | 5500 | 1-phase | X |  |  | X | X | X |  |  |  |  | X |  |  | X |  |  |  | 2024-04-03
| GLV209-02-0005 | Solinteg | MHS-3-8K | MHS-6K-30 | V1.00 | RMM,ACR10RH |  | 6000 | 6600 | 1-phase | X |  |  | X | X | X |  |  |  |  | X |  |  | X |  |  |  | 2024-04-03
| GLV209-02-0006 | Solinteg | MHS-3-8K | MHS-8K-30 | V1.00 | RMM,ACR10RH |  | 8000 | 8000 | 1-phase | X |  |  | X | X | X |  |  |  |  | X |  |  | X |  |  |  | 2024-04-03
| GLV239-02-0001 | EF ECOFLOW | EcoFlow PowerOcean Hybrid Inverter | EF HD-P3-10K-S1 | V1.0 | YDS60-80 or ADL400N-CT/D10 or DTSU666 or SDM630Modbus V2 |  | 10000 | 10000 | 3-phase | X |  | X | X | X | X |  |  |  |  | X |  |  | X |  |  |  | 2024-04-03
| GLV239-02-0002 | EF ECOFLOW | EcoFlow PowerOcean Hybrid Inverter | EF HD-P3-8K0-S1 | V1.0 | YDS60-80 or ADL400N-CT/D10 or DTSU666 or SDM630Modbus V2 |  | 8000 | 8000 | 3-phase | X |  | X | X | X | X |  |  |  |  | X |  |  | X |  |  |  | 2024-04-03
| GLV239-02-0003 | EF ECOFLOW | EcoFlow PowerOcean Hybrid Inverter | EF HD-P3-6K0-S1 | V1.0 | YDS60-80 or ADL400N-CT/D10 or DTSU666 or SDM630Modbus V2 |  | 6000 | 6000 | 3-phase | X |  | X | X | X | X |  |  |  |  | X |  |  | X |  |  |  | 2024-04-03
| GLV252-01-0001 | JUST SOLAR | JN3 HV Series | JN3-HV-5.0 | V1.03 | Smart meter EASTRON SDM630MCT |  | 5000 | 5500 | 3-phase | X |  |  | X | X | X |  |  |  |  | X |  |  | X |  |  |  | 2024-04-03
| GLV252-01-0002 | JUST SOLAR | JN3 HV Series | JN3-HV-6.0 | V1.03 | Smart meter EASTRON SDM630MCT |  | 6000 | 6600 | 3-phase | X |  |  | X | X | X |  |  |  |  | X |  |  | X |  |  |  | 2024-04-03
| GLV252-01-0003 | JUST SOLAR | JN3 HV Series | JN3-HV-8.0 | V1.03 | Smart meter EASTRON SDM630MCT |  | 8000 | 8800 | 3-phase | X |  |  | X | X | X |  |  |  |  | X |  |  | X |  |  |  | 2024-04-03
| GLV252-01-0004 | JUST SOLAR | JN3 HV Series | JN3-HV-10.0-A | V1.03 | Smart meter EASTRON SDM630MCT |  | 10000 | 10000 | 3-phase | X |  |  | X | X | X |  |  |  |  | X |  |  | X |  |  |  | 2024-04-03
| GLV252-01-0005 | JUST SOLAR | JN3 HV Series | JN3-HV-10.0 | V1.03 | Smart meter EASTRON SDM630MCT |  | 10000 | 11000 | 3-phase | X |  |  | X | X | X |  |  |  |  | X |  |  | X |  |  |  | 2024-04-03
| GLV006-11-0001 | SMA | Sunny Boy Smart Energy | SBSE3.6-50 (Sunny Boy Smart Energy 3.6) | V3.10.15R and higher | SMA Energy Meter or Sunny Home Manager |  | 3600 | 3600 | 1-phase | X |  | X | X | X | X |  |  |  |  | X |  |  | X | X |  |  | 2024-04-03
| GLV006-11-0002 | SMA | Sunny Boy Smart Energy | SBSE4.0-50 (Sunny Boy Smart Energy 4.0) | V3.10.15R and higher | SMA Energy Meter or Sunny Home Manager |  | 4000 | 4000 | 1-phase | X |  | X | X | X | X |  |  |  |  | X |  |  | X | X |  |  | 2024-04-03
| GLV006-11-0003 | SMA | Sunny Boy Smart Energy | SBSE5.0-50 (Sunny Boy Smart Energy 5.0) | V3.10.15R and higher | SMA Energy Meter or Sunny Home Manager |  | 5000 | 5000 | 1-phase | X |  | X | X | X | X |  |  |  |  | X |  |  | X | X |  |  | 2024-04-03
| GLV006-11-0004 | SMA | Sunny Boy Smart Energy | SBSE6.0-50 (Sunny Boy Smart Energy 6.0) | V3.10.15R and higher | SMA Energy Meter or Sunny Home Manager |  | 6000 | 6000 | 1-phase | X |  | X | X | X | X |  |  |  |  | X |  |  | X | X |  |  | 2024-04-03
| GLV162-08-0001 | Hypontech | HPT | HPT-30K-BE | ≥V1.0.0.00 |  |  | 30000 | 30000 | 3-phase | X |  | X |  | X | [5 empty] | X | [6 empty] | 2024-04-09
| GLV175-14-0001 | NGEN | STAR-H3 Series | STAR-H3-12.0-E | V 1.18 or above | Smart Meter (Chint DTSU 666) |  | 12000 | 13200 | 3-phase | X |  |  | X | X | X |  |  |  |  | X |  |  | X |  |  |  | 2024-04-09
| GLV025-04-0001 | AEG | AS-IR01-XXX-2 | AS-IR01-3000-2 | 3.01.05 |  |  | 3000 | 3000 | 1-phase | X |  | X |  | X |  | X |  |  |  | X | [6 empty] | 2024-04-11
| GLV025-04-0002 | AEG | AS-IR01-XXX-2 | AS-IR01-4000-2 | 3.01.05 |  |  | 3680 | 3680 | 1-phase | X |  | X |  | X |  | X |  |  |  | X | [6 empty] | 2024-04-11
| GLV025-04-0003 | AEG | AS-IR01-XXX-2 | AS-IR01-4600-2 | 3.01.05 |  |  | 4200 | 4200 | 1-phase | X |  | X |  | X |  | X |  |  |  | X | [6 empty] | 2024-04-11
| GLV025-04-0004 | AEG | AS-IR01-XXX-2 | AS-IR01-5000-2 | 3.01.05 |  |  | 4600 | 4600 | 1-phase | X |  | X |  | X |  | X |  |  |  | X | [6 empty] | 2024-04-11
| GLV103-07-0001 | Victron Energy | Multiplus-II | Multiplus-II 48/8000/110-100 230V | >= 2621502 | Current transformer for Multiplus-II |  | 6400 | 8000 | 1-phase | X |  | X | X | X | X | [7 empty] | X | X |  |  | 2024-04-11
| GLV103-07-0001 | Victron Energy | Multiplus-II | Multiplus-II 48/10000/140-100 230V | >= 2627502 | Current transformer for Multiplus-II |  | 8000 | 10000 | 1-phase | X |  | X | X | X | X | [7 empty] | X | X |  |  | 2024-04-11
| GLV103-07-0003 | Victron Energy | Multiplus-II + DC Solar Charger SmartSolar MPPT | Multiplus-II 48/8000/110-100 230V + DC Solar Charger Smart Solar MPPT | >= 2621502 | Current transformer for Multiplus-II |  | 6400 | 8000 | 1-phase | X |  | X | X | X | X |  |  |  |  | X |  |  | X | X |  |  | 2024-04-11
| GLV103-07-0004 | Victron Energy | Multiplus-II + DC Solar Charger SmartSolar MPPT | Multiplus-II 48/10000/140-100 230V + DC Solar Charger Smart Solar MPPT | >= 2627502 | Current transformer for Multiplus-II |  | 8000 | 10000 | 1-phase | X |  | X | X | X | X |  |  |  |  | X |  |  | X | X |  |  | 2024-04-11
| GLV183-11-0001 | Solplanet/Aiswei | ASW45-60K-LT-G3 | ASW45K-LT-G3 | V1.0 |  |  | 45000 | 49500 | 3-phase |  |  | X |  | X | [5 empty] | X | [6 empty] | 2024-04-11
| GLV183-11-0002 | Solplanet/Aiswei | ASW45-60K-LT-G3 | ASW50K-LT-G3 | V1.0 |  |  | 50000 | 55000 | 3-phase |  |  | X |  | X | [5 empty] | X | [6 empty] | 2024-04-11
| GLV183-11-0003 | Solplanet/Aiswei | ASW45-60K-LT-G3 | ASW60K-LT-G3 | V1.0 |  |  | 60000 | 66000 | 3-phase |  |  | X |  | X | [5 empty] | X | [6 empty] | 2024-04-11
| GLV183-12-0001 | Solplanet/Aiswei | ASW05-12KH-T2 | ASW05KH-T2 | V1.0 |  | EASTRON SDM630-Modbus | 5000 | 5000 | 3-phase | X |  | X | X | X | [5 empty] | X |  |  | X |  |  |  | 2024-04-11
| GLV183-12-0002 | Solplanet/Aiswei | ASW05-12KH-T2 | ASW06KH-T2 | V1.0 |  | EASTRON SDM630-Modbus | 6000 | 6000 | 3-phase | X |  | X | X | X | [5 empty] | X |  |  | X |  |  |  | 2024-04-11
| GLV183-12-0003 | Solplanet/Aiswei | ASW05-12KH-T2 | ASW08KH-T2 | V1.0 |  | EASTRON SDM630-Modbus | 8000 | 8000 | 3-phase | X |  | X | X | X | [5 empty] | X |  |  | X |  |  |  | 2024-04-11
| GLV183-12-0004 | Solplanet/Aiswei | ASW05-12KH-T2 | ASW10KH-T2 | V1.0 |  | EASTRON SDM630-Modbus | 10000 | 10000 | 3-phase | X |  | X | X | X | [5 empty] | X |  |  | X |  |  |  | 2024-04-11
| GLV183-12-0005 | Solplanet/Aiswei | ASW05-12KH-T2 | ASW12KH-T2 | V1.0 |  | EASTRON SDM630-Modbus | 12000 | 12000 | 3-phase | X |  | X | X | X | [5 empty] | X |  |  | X |  |  |  | 2024-04-11
| GLV183-12-0006 | Solplanet/Aiswei | ASW05-12KH-T2-O | ASW05KH-T2-O | V1.0 |  | EASTRON SDM630-Modbus | 5000 | 5000 | 3-phase | X |  | X | X | X | [5 empty] | X |  |  | X |  |  |  | 2024-04-11
| GLV183-12-0007 | Solplanet/Aiswei | ASW05-12KH-T2-O | ASW06KH-T2-O | V1.0 |  | EASTRON SDM630-Modbus | 6000 | 6000 | 3-phase | X |  | X | X | X | [5 empty] | X |  |  | X |  |  |  | 2024-04-11
| GLV183-12-0008 | Solplanet/Aiswei | ASW05-12KH-T2-O | ASW08KH-T2-O | V1.0 |  | EASTRON SDM630-Modbus | 8000 | 8000 | 3-phase | X |  | X | X | X | [5 empty] | X |  |  | X |  |  |  | 2024-04-11
| GLV183-12-0009 | Solplanet/Aiswei | ASW05-12KH-T2-O | ASW10KH-T2-O | V1.0 |  | EASTRON SDM630-Modbus | 10000 | 10000 | 3-phase | X |  | X | X | X | [5 empty] | X |  |  | X |  |  |  | 2024-04-11
| GLV183-12-0010 | Solplanet/Aiswei | ASW05-12KH-T2-O | ASW12KH-T2-O | V1.0 |  | EASTRON SDM630-Modbus | 12000 | 12000 | 3-phase | X |  | X | X | X | [5 empty] | X |  |  | X |  |  |  | 2024-04-11
| GLV183-13-0001 | Solplanet/Aiswei | ASW5000-S-G2-BE | ASW5000-S-G2-BE | V1.0 |  |  | 5000 | 5000 | 1-phase | X |  | X |  | X | [5 empty] | X | [6 empty] | 2024-04-11
| GLV183-14-0001 | Solplanet/Aiswei | ASW-LT-G2 Pro | ASW10K-LT-G2 Pro-BE | V1.0 |  |  | 10000 | 10000 | 3-phase | X |  | X |  | X | [5 empty] | X | [6 empty] | 2024-04-11
| GLV231-02-0001 | Sigenergy | Sigen PV Inverter | Sigen PV Max 5.0 TP | V100R001C21 | Sigen Sensor TP-DH, TP-CT120-DH, TP-CT300-DH, TP-CT600-DH |  | 5000 | 5500 | 3-phase | X |  | X | X | X | X |  |  |  |  | X | [6 empty] | 2024-04-12
| GLV231-02-0002 | Sigenergy | Sigen PV Inverter | Sigen PV Max 6.0 TP | V100R001C21 | Sigen Sensor TP-DH, TP-CT120-DH, TP-CT300-DH, TP-CT600-DH |  | 6000 | 6600 | 3-phase | X |  | X | X | X | X |  |  |  |  | X | [6 empty] | 2024-04-12
| GLV231-02-0003 | Sigenergy | Sigen PV Inverter | Sigen PV Max 8.0 TP | V100R001C21 | Sigen Sensor TP-DH, TP-CT120-DH, TP-CT300-DH, TP-CT600-DH |  | 8000 | 8800 | 3-phase | X |  | X | X | X | X |  |  |  |  | X | [6 empty] | 2024-04-12
| GLV231-02-0004 | Sigenergy | Sigen PV Inverter | Sigen PV Max 10.0 TP | V100R001C21 | Sigen Sensor TP-DH, TP-CT120-DH, TP-CT300-DH, TP-CT600-DH |  | 10000 | 11000 | 3-phase | X |  | X | X | X | X |  |  |  |  | X | [6 empty] | 2024-04-12
| GLV231-02-0005 | Sigenergy | Sigen PV Inverter | Sigen PV Max 10.0 TP BE | V100R001C21 | Sigen Sensor TP-DH, TP-CT120-DH, TP-CT300-DH, TP-CT600-DH |  | 10000 | 10000 | 3-phase | X |  | X | X | X | X |  |  |  |  | X | [6 empty] | 2024-04-12
| GLV231-02-0006 | Sigenergy | Sigen PV Inverter | Sigen PV Max 12.0 TP | V100R001C21 | Sigen Sensor TP-DH, TP-CT120-DH, TP-CT300-DH, TP-CT600-DH |  | 12000 | 13200 | 3-phase | X |  | X | X | X | X |  |  |  |  | X | [6 empty] | 2024-04-12
| GLV231-02-0007 | Sigenergy | Sigen PV Inverter | Sigen PV Max 15.0 TP | V100R001C21 | Sigen Sensor TP-DH, TP-CT120-DH, TP-CT300-DH, TP-CT600-DH |  | 15000 | 16500 | 3-phase | X |  | X | X | X | X |  |  |  |  | X | [6 empty] | 2024-04-12
| GLV231-02-0008 | Sigenergy | Sigen PV Inverter | Sigen PV Max 17.0 TP | V100R001C21 | Sigen Sensor TP-DH, TP-CT120-DH, TP-CT300-DH, TP-CT600-DH |  | 17000 | 18700 | 3-phase | X |  | X | X | X | X |  |  |  |  | X | [6 empty] | 2024-04-12
| GLV231-02-0009 | Sigenergy | Sigen PV Inverter | Sigen PV Max 20.0 TP | V100R001C21 | Sigen Sensor TP-DH, TP-CT120-DH, TP-CT300-DH, TP-CT600-DH |  | 20000 | 22000 | 3-phase | X |  | X | X | X | X |  |  |  |  | X | [6 empty] | 2024-04-12
| GLV231-02-0010 | Sigenergy | Sigen PV Inverter | Sigen PV Max 25.0 TP | V100R001C21 | Sigen Sensor TP-DH, TP-CT120-DH, TP-CT300-DH, TP-CT600-DH |  | 25000 | 27500 | 3-phase | X |  | X | X | X | X |  |  |  |  | X | [6 empty] | 2024-04-12
| GLV231-02-0011 | Sigenergy | Sigen Hybrid Inverter | Sigen Hybrid 5.0 TP | V100R001C21 | Sigen Sensor TP-DH, TP-CT120-DH, TP-CT300-DH, TP-CT600-DH, Sigen Gateway HomeMaX TP, or Home TP |  | 5000 | 5500 | 3-phase | X |  | X | X | X | X |  |  |  |  | X |  |  | X | X |  |  | 2024-04-12
| GLV231-02-0012 | Sigenergy | Sigen Hybrid Inverter | Sigen Hybrid 6.0 TP | V100R001C21 | Sigen Sensor TP-DH, TP-CT120-DH, TP-CT300-DH, TP-CT600-DH, Sigen Gateway HomeMaX TP, or Home TP |  | 6000 | 6600 | 3-phase | X |  | X | X | X | X |  |  |  |  | X |  |  | X | X |  |  | 2024-04-12
| GLV231-02-0013 | Sigenergy | Sigen Hybrid Inverter | Sigen Hybrid 8.0 TP | V100R001C21 | Sigen Sensor TP-DH, TP-CT120-DH, TP-CT300-DH, TP-CT600-DH, Sigen Gateway HomeMaX TP, or Home TP |  | 8000 | 8800 | 3-phase | X |  | X | X | X | X |  |  |  |  | X |  |  | X | X |  |  | 2024-04-12
| GLV231-02-0014 | Sigenergy | Sigen Hybrid Inverter | Sigen Hybrid 10.0 TP | V100R001C21 | Sigen Sensor TP-DH, TP-CT120-DH, TP-CT300-DH, TP-CT600-DH, Sigen Gateway HomeMaX TP, or Home TP |  | 10000 | 11000 | 3-phase | X |  | X | X | X | X |  |  |  |  | X |  |  | X | X |  |  | 2024-04-12
| GLV231-02-0015 | Sigenergy | Sigen Hybrid Inverter | Sigen Hybrid 10.0 TP BE | V100R001C21 | Sigen Sensor TP-DH, TP-CT120-DH, TP-CT300-DH, TP-CT600-DH,Sigen Gateway HomeMaX TP or Home TP |  | 10000 | 10000 | 3-phase | X |  | X | X | X | X |  |  |  |  | X |  |  | X | X |  |  | 2024-04-12
| GLV231-02-0016 | Sigenergy | Sigen Hybrid Inverter | Sigen Hybrid 12.0 TP | V100R001C21 | Sigen Sensor TP-DH, TP-CT120-DH, TP-CT300-DH, TP-CT600-DH, Sigen Gateway HomeMaX TP, or Home TP |  | 12000 | 13200 | 3-phase | X |  | X | X | X | X |  |  |  |  | X |  |  | X | X |  |  | 2024-04-12
| GLV231-02-0017 | Sigenergy | Sigen Hybrid Inverter | Sigen Hybrid 15.0 TP | V100R001C21 | Sigen Sensor TP-DH, TP-CT120-DH, TP-CT300-DH, TP-CT600-DH, Sigen Gateway HomeMaX TP, or Home TP |  | 15000 | 16500 | 3-phase | X |  | X | X | X | X |  |  |  |  | X |  |  | X | X |  |  | 2024-04-12
| GLV231-02-0018 | Sigenergy | Sigen Hybrid Inverter | Sigen Hybrid 17.0 TP | V100R001C21 | Sigen Sensor TP-DH, TP-CT120-DH, TP-CT300-DH, TP-CT600-DH, Sigen Gateway HomeMaX TP, or Home TP |  | 17000 | 18700 | 3-phase | X |  | X | X | X | X |  |  |  |  | X |  |  | X | X |  |  | 2024-04-12
| GLV231-02-0019 | Sigenergy | Sigen Hybrid Inverter | Sigen Hybrid 20.0 TP | V100R001C21 | Sigen Sensor TP-DH, TP-CT120-DH, TP-CT300-DH, TP-CT600-DH, Sigen Gateway HomeMaX TP, or Home TP |  | 20000 | 22000 | 3-phase | X |  | X | X | X | X |  |  |  |  | X |  |  | X | X |  |  | 2024-04-12
| GLV231-02-0020 | Sigenergy | Sigen Hybrid Inverter | Sigen Hybrid 25.0 TP | V100R001C21 | Sigen Sensor TP-DH, TP-CT120-DH, TP-CT300-DH, TP-CT600-DH, Sigen Gateway HomeMaX TP, or Home TP |  | 25000 | 27500 | 3-phase | X |  | X | X | X | X |  |  |  |  | X |  |  | X | X |  |  | 2024-04-12
| GLV231-02-0021 | Sigenergy | Sigen Energy Controller | SigenStor EC 5.0 TP | V100R001C21 | Sigen Sensor TP-DH, TP-CT120-DH, TP-CT300-DH, TP-CT600-DH, Sigen Gateway HomeMaX TP, or Home TP |  | 5000 | 5500 | 3-phase | X |  | X | X | X | X |  |  |  |  | X |  |  | X | X |  |  | 2024-04-12
| GLV231-02-0022 | Sigenergy | Sigen Energy Controller | SigenStor EC 6.0 TP | V100R001C21 | Sigen Sensor TP-DH, TP-CT120-DH, TP-CT300-DH, TP-CT600-DH, Sigen Gateway HomeMaX TP, or Home TP |  | 6000 | 6600 | 3-phase | X |  | X | X | X | X |  |  |  |  | X |  |  | X | X |  |  | 2024-04-12
| GLV231-02-0023 | Sigenergy | Sigen Energy Controller | SigenStor EC 8.0 TP | V100R001C21 | Sigen Sensor TP-DH, TP-CT120-DH, TP-CT300-DH, TP-CT600-DH, Sigen Gateway HomeMaX TP, or Home TP |  | 8000 | 8800 | 3-phase | X |  | X | X | X | X |  |  |  |  | X |  |  | X | X |  |  | 2024-04-12
| GLV231-02-0024 | Sigenergy | Sigen Energy Controller | SigenStor EC 10.0 TP | V100R001C21 | Sigen Sensor TP-DH, TP-CT120-DH, TP-CT300-DH, TP-CT600-DH, Sigen Gateway HomeMaX TP, or Home TP |  | 10000 | 11000 | 3-phase | X |  | X | X | X | X |  |  |  |  | X |  |  | X | X |  |  | 2024-04-12
| GLV231-02-0025 | Sigenergy | Sigen Energy Controller | SigenStor EC 10.0 TP BE | V100R001C21 | Sigen Sensor TP-DH, TP-CT120-DH, TP-CT300-DH, TP-CT600-DH, Sigen Gateway HomeMaX TP or Home TP |  | 10000 | 10000 | 3-phase | X |  | X | X | X | X |  |  |  |  | X |  |  | X | X |  |  | 2024-04-12
| GLV231-02-0026 | Sigenergy | Sigen Energy Controller | SigenStor EC 12.0 TP | V100R001C21 | Sigen Sensor TP-DH, TP-CT120-DH, TP-CT300-DH, TP-CT600-DH, Sigen Gateway HomeMaX TP, or Home TP |  | 12000 | 13200 | 3-phase | X |  | X | X | X | X |  |  |  |  | X |  |  | X | X |  |  | 2024-04-12
| GLV231-02-0027 | Sigenergy | Sigen Energy Controller | SigenStor EC 15.0 TP | V100R001C21 | Sigen Sensor TP-DH, TP-CT120-DH, TP-CT300-DH, TP-CT600-DH, Sigen Gateway HomeMaX TP, or Home TP |  | 15000 | 16500 | 3-phase | X |  | X | X | X | X |  |  |  |  | X |  |  | X | X |  |  | 2024-04-12
| GLV231-02-0028 | Sigenergy | Sigen Energy Controller | SigenStor EC 17.0 TP | V100R001C21 | Sigen Sensor TP-DH, TP-CT120-DH, TP-CT300-DH, TP-CT600-DH, Sigen Gateway HomeMaX TP, or Home TP |  | 17000 | 18700 | 3-phase | X |  | X | X | X | X |  |  |  |  | X |  |  | X | X |  |  | 2024-04-12
| GLV231-02-0029 | Sigenergy | Sigen Energy Controller | SigenStor EC 20.0 TP | V100R001C21 | Sigen Sensor TP-DH, TP-CT120-DH, TP-CT300-DH, TP-CT600-DH, Sigen Gateway HomeMaX TP, or Home TP |  | 20000 | 22000 | 3-phase | X |  | X | X | X | X |  |  |  |  | X |  |  | X | X |  |  | 2024-04-12
| GLV231-02-0030 | Sigenergy | Sigen Energy Controller | SigenStor EC 25.0 TP | V100R001C21 | Sigen Sensor TP-DH, TP-CT120-DH, TP-CT300-DH, TP-CT600-DH, Sigen Gateway HomeMaX TP, or Home TP |  | 25000 | 27500 | 3-phase | X |  | X | X | X | X |  |  |  |  | X |  |  | X | X |  |  | 2024-04-12
| GLV231-02-0031 | Sigenergy | Sigen Storage Controller | SigenStor AC 5.0 TP | V100R001C21 | Sigen Sensor TP-DH, TP-CT120-DH, TP-CT300-DH, TP-CT600-DH, Sigen Gateway HomeMaX TP, or Home TP |  | 5000 | 5500 | 3-phase | X |  | X | X | X | X | [7 empty] | X | X |  |  | 2024-04-12
| GLV231-02-0032 | Sigenergy | Sigen Storage Controller | SigenStor AC 6.0 TP | V100R001C21 | Sigen Sensor TP-DH, TP-CT120-DH, TP-CT300-DH, TP-CT600-DH, Sigen Gateway HomeMaX TP, or Home TP |  | 6000 | 6600 | 3-phase | X |  | X | X | X | X | [7 empty] | X | X |  |  | 2024-04-12
| GLV231-02-0033 | Sigenergy | Sigen Storage Controller | SigenStor AC 8.0 TP | V100R001C21 | Sigen Sensor TP-DH, TP-CT120-DH, TP-CT300-DH, TP-CT600-DH, Sigen Gateway HomeMaX TP, or Home TP |  | 8000 | 8800 | 3-phase | X |  | X | X | X | X | [7 empty] | X | X |  |  | 2024-04-12
| GLV231-02-0034 | Sigenergy | Sigen Storage Controller | SigenStor AC 10.0 TP | V100R001C21 | Sigen Sensor TP-DH, TP-CT120-DH, TP-CT300-DH, TP-CT600-DH, Sigen Gateway HomeMaX TP, or Home TP |  | 10000 | 11000 | 3-phase | X |  | X | X | X | X | [7 empty] | X | X |  |  | 2024-04-12
| GLV231-02-0035 | Sigenergy | Sigen Storage Controller | SigenStor AC 10.0 TP BE | V100R001C21 | Sigen Sensor TP-DH, TP-CT120-DH, TP-CT300-DH, TP-CT600-DH, Sigen Gateway HomeMaX TP or Home TP |  | 10000 | 10000 | 3-phase | X |  | X | X | X | X | [7 empty] | X | X |  |  | 2024-04-12
| GLV231-02-0036 | Sigenergy | Sigen Storage Controller | SigenStor AC 12.0 TP | V100R001C21 | Sigen Sensor TP-DH, TP-CT120-DH, TP-CT300-DH, TP-CT600-DH, Sigen Gateway HomeMaX TP, or Home TP |  | 12000 | 13200 | 3-phase | X |  | X | X | X | X | [7 empty] | X | X |  |  | 2024-04-12
| GLV231-02-0037 | Sigenergy | Sigen Storage Controller | SigenStor AC 15.0 TP | V100R001C21 | Sigen Sensor TP-DH, TP-CT120-DH, TP-CT300-DH, TP-CT600-DH, Sigen Gateway HomeMaX TP, or Home TP |  | 15000 | 16500 | 3-phase | X |  | X | X | X | X | [7 empty] | X | X |  |  | 2024-04-12
| GLV231-02-0038 | Sigenergy | Sigen Storage Controller | SigenStor AC 17.0 TP | V100R001C21 | Sigen Sensor TP-DH, TP-CT120-DH, TP-CT300-DH, TP-CT600-DH, Sigen Gateway HomeMaX TP, or Home TP |  | 17000 | 18700 | 3-phase | X |  | X | X | X | X | [7 empty] | X | X |  |  | 2024-04-12
| GLV231-02-0039 | Sigenergy | Sigen Storage Controller | SigenStor AC 20.0 TP | V100R001C21 | Sigen Sensor TP-DH, TP-CT120-DH, TP-CT300-DH, TP-CT600-DH, Sigen Gateway HomeMaX TP, or Home TP |  | 20000 | 22000 | 3-phase | X |  | X | X | X | X | [7 empty] | X | X |  |  | 2024-04-12
| GLV231-02-0040 | Sigenergy | Sigen Storage Controller | SigenStor AC 25.0 TP | V100R001C21 | Sigen Sensor TP-DH, TP-CT120-DH, TP-CT300-DH, TP-CT600-DH, Sigen Gateway HomeMaX TP, or Home TP |  | 25000 | 27500 | 3-phase | X |  | X | X | X | X | [7 empty] | X | X |  |  | 2024-04-12
| GLV032-21-0001 | GOODWE | ET G2 | GW6000-ET-20 | 000006 or higher | Pav,e Meter：GM3000&GM330& In-built Power Sensor |  | 6000 | 6000 | 3-phase | X |  |  | X | X | X |  |  |  |  | X |  |  | X | X |  |  | 2024-04-15
| GLV032-21-0002 | GOODWE | ET G2 | GW8000-ET-20 | 000006 or higher | Pav,e Meter：GM3000&GM330& In-built Power Sensor |  | 8000 | 8000 | 3-phase | X |  |  | X | X | X |  |  |  |  | X |  |  | X | X |  |  | 2024-04-15
| GLV032-21-0003 | GOODWE | ET G2 | GW10K-ET-20 | 000006 or higher | Pav,e Meter：GM3000&GM330& In-built Power Sensor |  | 10000 | 10000 | 3-phase | X |  |  | X | X | X |  |  |  |  | X |  |  | X | X |  |  | 2024-04-15
| GLV032-21-0004 | GOODWE | ET G2 | GW12K-ET-20 | 000006 or higher | Pav,e Meter：GM3000&GM330& In-built Power Sensor |  | 12000 | 12000 | 3-phase | X |  |  | X | X | X |  |  |  |  | X |  |  | X | X |  |  | 2024-04-15
| GLV032-21-0005 | GOODWE | ET G2 | GW15K-ET-20 | 000006 or higher | Pav,e Meter：GM3000&GM330& In-built Power Sensor |  | 15000 | 15000 | 3-phase | X |  |  | X | X | X |  |  |  |  | X |  |  | X | X |  |  | 2024-04-15
| GLV150-04-0001 | TECLOMAN | TPCS | TPCS-630 | version 1,0 | Hall Device "LEM HAX 2000-S" |  | 630000 | 693000 | 3-phase |  | X | X | X | X | X | [7 empty] | X | X |  |  | 2024-04-25
| GLV214-03-0001 | Golen | PCS | LEG-30K-TL | Hardware：GL-PG-E008-014-1.0 Software：GL-PG-E008-013-1.0 |  | integrated EMS | 30000 | 33000 | 3-phase |  |  | X | X | X | X | [7 empty] | X |  |  |  | 2024-05-04
| GLV214-03-0002 | Golen | PCS | LEG-30KVA-TL | Hardware：GL-PG-E008-014-1.0 Software：GL-PG-E008-013-1.0 |  | integrated EMS | 27000 | 30000 | 3-phase | X |  | X | X | X | X | [7 empty] | X |  |  |  | 2024-05-04
| GLV109-08-0001 | Autarco | LH | S2.LH5000 | V31 (and above) | SDM630MCT, ACR10R-D16TE4 |  | 5000 | 5500 | 3-phase | X |  |  | X | X | X |  |  |  |  | X |  |  | X | X |  |  | 2024-05-06
| GLV109-08-0002 | Autarco | LH | S2.LH6000 | V31 (and above) | SDM630MCT, ACR10R-D16TE4 |  | 6000 | 6600 | 3-phase | X |  |  | X | X | X |  |  |  |  | X |  |  | X | X |  |  | 2024-05-06
| GLV109-08-0003 | Autarco | LH | S2.LH8000 | V31 (and above) | SDM630MCT, ACR10R-D16TE4 |  | 8000 | 8800 | 3-phase | X |  |  | X | X | X |  |  |  |  | X |  |  | X | X |  |  | 2024-05-06
| GLV109-08-0004 | Autarco | LH | S2.LH10000 | V31 (and above) | SDM630MCT, ACR10R-D16TE4 |  | 10000 | 10000 | 3-phase | X |  |  | X | X | X |  |  |  |  | X |  |  | X | X |  |  | 2024-05-06
| GLV234-01-0001 | MITSUBISHI | EMI | 1280_A | AGC-4 MKII V6.00.0 or > |  |  | 1024000 | 1280000 | 3-phase |  | X | [12 empty] | X |  |  | 2024-05-09
| GLV246-01-0001 | Huafon ESS | Hybrid inverter | HF01LP1-3.6K-EU | 2131 or higher |  |  | 3600 | 3960 | 1-phase | X |  |  | X | X | [5 empty] | X |  |  | X |  |  |  | 2024-05-10
| GLV246-01-0002 | Huafon ESS | Hybrid inverter | HF01LP1-5K-EU | 2131 or higher |  |  | 5000 | 5500 | 1-phase | X |  |  | X | X | [5 empty] | X |  |  | X |  |  |  | 2024-05-10
| GLV244-01-0001 | LEDVANCE | LS-(2.5-5)K F2 | LS-2.5K F2 | V2E |  |  | 2500 | 2800 | 1-phase | X |  |  |  | X | [5 empty] | X | [6 empty] | 2024-05-13
| GLV244-01-0002 | LEDVANCE | LS-(2.5-5)K F2 | LS-3K F2 | V2E |  |  | 3000 | 3300 | 1-phase | X |  |  |  | X | [5 empty] | X | [6 empty] | 2024-05-13
| GLV244-01-0003 | LEDVANCE | LS-(2.5-5)K F2 | LS-3.6K F2 | V2E |  |  | 3600 | 4000 | 1-phase | X |  |  |  | X | [5 empty] | X | [6 empty] | 2024-05-13
| GLV244-01-0004 | LEDVANCE | LS-(2.5-5)K F2 | LS-4K F2 | V2E |  |  | 4000 | 4400 | 1-phase | X |  |  |  | X | [5 empty] | X | [6 empty] | 2024-05-13
| GLV244-01-0005 | LEDVANCE | LS-(2.5-5)K F2 | LS-4.6K F2 | V2E |  |  | 4600 | 5000 | 1-phase | X |  |  |  | X | [5 empty] | X | [6 empty] | 2024-05-13
| GLV244-01-0006 | LEDVANCE | LS-(2.5-5)K F2 | LS-5K F2 | V2E |  |  | 5000 | 5000 | 1-phase | X |  |  |  | X | [5 empty] | X | [6 empty] | 2024-05-13
| GLV244-01-0007 | LEDVANCE | LT-(25-40)K F2 | LT-25K F2 | V32 |  |  | 25000 | 27500 | 3-phase | X |  |  |  | X | [5 empty] | X | [6 empty] | 2024-05-13
| GLV244-01-0008 | LEDVANCE | LT-(25-40)K F2 | LT-30K F2 | V32 |  |  | 30000 | 33000 | 3-phase |  |  |  |  | X | [5 empty] | X | [6 empty] | 2024-05-13
| GLV244-01-0009 | LEDVANCE | LT-(25-40)K F2 | LT-33K F2 | V32 |  |  | 33000 | 36300 | 3-phase |  |  |  |  | X | [5 empty] | X | [6 empty] | 2024-05-13
| GLV244-01-0010 | LEDVANCE | LT-(25-40)K F2 | LT-36K F2 | V32 |  |  | 36000 | 39600 | 3-phase |  |  |  |  | X | [5 empty] | X | [6 empty] | 2024-05-13
| GLV244-01-0011 | LEDVANCE | LT-(25-40)K F2 | LT-40K F2 | V32 |  |  | 40000 | 44000 | 3-phase |  |  |  |  | X | [5 empty] | X | [6 empty] | 2024-05-13
| GLV244-01-0012 | LEDVANCE | LT-(3-20)K F2 | LT-3K F2 | V34 |  |  | 3000 | 3300 | 3-phase | X |  |  |  | X | [5 empty] | X | [6 empty] | 2024-05-13
| GLV244-01-0013 | LEDVANCE | LT-(3-20)K F2 | LT-4K F2 | V34 |  |  | 4000 | 4400 | 3-phase | X |  |  |  | X | [5 empty] | X | [6 empty] | 2024-05-13
| GLV244-01-0014 | LEDVANCE | LT-(3-20)K F2 | LT-5K F2 | V34 |  |  | 5000 | 5500 | 3-phase | X |  |  |  | X | [5 empty] | X | [6 empty] | 2024-05-13
| GLV244-01-0015 | LEDVANCE | LT-(3-20)K F2 | LT-6K F2 | V34 |  |  | 6000 | 6600 | 3-phase | X |  |  |  | X | [5 empty] | X | [6 empty] | 2024-05-13
| GLV244-01-0016 | LEDVANCE | LT-(3-20)K F2 | LT-8K F2 | V34 |  |  | 8000 | 8800 | 3-phase | X |  |  |  | X | [5 empty] | X | [6 empty] | 2024-05-13
| GLV244-01-0017 | LEDVANCE | LT-(3-20)K F2 | LT-9K F2 | V34 |  |  | 9000 | 9900 | 3-phase | X |  |  |  | X | [5 empty] | X | [6 empty] | 2024-05-13
| GLV244-01-0018 | LEDVANCE | LT-(3-20)K F2 | LT-10K F2 | V34 |  |  | 10000 | 11000 | 3-phase | X |  |  |  | X | [5 empty] | X | [6 empty] | 2024-05-13
| GLV244-01-0019 | LEDVANCE | LT-(3-20)K F2 | LT-12K F2 | V34 |  |  | 12000 | 13200 | 3-phase | X |  |  |  | X | [5 empty] | X | [6 empty] | 2024-05-13
| GLV244-01-0020 | LEDVANCE | LT-(3-20)K F2 | LT-13K F2 | V34 |  |  | 13000 | 14300 | 3-phase | X |  |  |  | X | [5 empty] | X | [6 empty] | 2024-05-13
| GLV244-01-0021 | LEDVANCE | LT-(3-20)K F2 | LT-15K F2 | V34 |  |  | 15000 | 16500 | 3-phase | X |  |  |  | X | [5 empty] | X | [6 empty] | 2024-05-13
| GLV244-01-0022 | LEDVANCE | LT-(3-20)K F2 | LT-17K F2 | V34 |  |  | 17000 | 18700 | 3-phase | X |  |  |  | X | [5 empty] | X | [6 empty] | 2024-05-13
| GLV244-01-0023 | LEDVANCE | LT-(3-20)K F2 | LT-20K F2 | V34 |  |  | 20000 | 22000 | 3-phase | X |  |  |  | X | [5 empty] | X | [6 empty] | 2024-05-13
| GLV244-01-0024 | LEDVANCE | LT-(50-60)K F2 | LT-50K F2 | DD |  |  | 50000 | 55000 | 3-phase |  |  |  |  | X | [5 empty] | X | [6 empty] | 2024-05-13
| GLV244-01-0025 | LEDVANCE | LT-(50-60)K F2 | LT-60K F2 | DD |  |  | 60000 | 66000 | 3-phase |  |  |  |  | X | [5 empty] | X | [6 empty] | 2024-05-13
| GLV035-11 -0001 | APsystems | Microinverter | DS3-M | V2 |  |  | 799 | 799 | 1-phase | X |  | X |  | X | [5 empty] | X | [5 empty] | Plug&play | 2024-05-13 | 2025-03-17 | plug&play option added
| GLV183-15-0001 | Solplanet/Aiswei | ASW08-12KH-T3 | ASW08KH-T3 | V1.0 |  | EASTRON SDM630-Modbus | 8000 | 8000 | 3-phase | X |  | X | X | X | [5 empty] | X |  |  | X |  |  |  | 2024-05-10
| GLV183-15-0002 | Solplanet/Aiswei | ASW08-12KH-T3 | ASW10KH-T3 | V1.0 |  | EASTRON SDM630-Modbus | 10000 | 10000 | 3-phase | X |  | X | X | X | [5 empty] | X |  |  | X |  |  |  | 2024-05-10
| GLV183-15-0003 | Solplanet/Aiswei | ASW08-12KH-T3 | ASW12KH-T3 | V1.0 |  | EASTRON SDM630-Modbus | 12000 | 12000 | 3-phase | X |  | X | X | X | [5 empty] | X |  |  | X |  |  |  | 2024-05-13
| GLV183-15-0004 | Solplanet/Aiswei | ASW08-12KH-T3-O | ASW08KH-T3-O | V1.0 |  | EASTRON SDM630-Modbus | 8000 | 8000 | 3-phase | X |  | X | X | X | [5 empty] | X |  |  | X |  |  |  | 2024-05-13
| GLV183-15-0005 | Solplanet/Aiswei | ASW08-12KH-T3-O | ASW10KH-T3-O | V1.0 |  | EASTRON SDM630-Modbus | 10000 | 10000 | 3-phase | X |  | X | X | X | [5 empty] | X |  |  | X |  |  |  | 2024-05-13
| GLV183-15-0006 | Solplanet/Aiswei | ASW08-12KH-T3-O | ASW12KH-T3-O | V1.0 |  | EASTRON SDM630-Modbus | 12000 | 12000 | 3-phase | X |  | X | X | X | [5 empty] | X |  |  | X |  |  |  | 2024-05-13
| GLV223-02-0001 | Jinko Solar | Hybrid inverter | JKS-5HLVS-CI | PCU 5kst_412 DSP5KSL_V12 5A00D00 | Eastron SDM230/Eastron SDM230 modbusv2/Acrel ACR10R-D10TE | DSMR-P1 | 5000 | 5000 | 1-phase | X |  |  | X | X | X |  |  |  |  | X |  |  | X |  |  |  | 2024-05-13
| GLV226-01-0001 | Slenergy | SL-D4-20KTR | SL-D4KTR-H25 | V1.00 |  | SM | 4000 | 4400 | 3-phase | X |  | X | X | X | [5 empty] | X |  |  | X | X |  |  | 2024-05-13
| GLV226-01-0002 | Slenergy | SL-D4-20KTR | SL-D5KTR-H25 | V1.00 |  | SM | 5000 | 5500 | 3-phase | X |  | X | X | X | [5 empty] | X |  |  | X | X |  |  | 2024-05-13
| GLV226-01-0003 | Slenergy | SL-D4-20KTR | SL-D6KTR-H25 | V1.00 |  | SM | 6000 | 6600 | 3-phase | X |  | X | X | X | [5 empty] | X |  |  | X | X |  |  | 2024-05-13
| GLV226-01-0004 | Slenergy | SL-D4-20KTR | SL-D8KTR-H25 | V1.00 |  | SM | 8000 | 8800 | 3-phase | X |  | X | X | X | [5 empty] | X |  |  | X | X |  |  | 2024-05-13
| GLV226-01-0005 | Slenergy | SL-D4-20KTR | SL-D10KTR-H25 | V1.00 |  | SM | 10000 | 11000 | 3-phase | X |  | X | X | X | X |  |  |  |  | X |  |  | X | X |  |  | 2024-05-13
| GLV226-01-0006 | Slenergy | SL-D4-20KTR | SL-D12KTR-H25 | V1.00 |  | SM | 12000 | 13200 | 3-phase | X |  | X | X | X | X |  |  |  |  | X |  |  | X | X |  |  | 2024-05-13
| GLV226-01-0007 | Slenergy | SL-D4-20KTR | SL-D10KTR-H40 | V1.00 |  | SM | 10000 | 11000 | 3-phase | X |  | X | X | X | X |  |  |  |  | X |  |  | X | X |  |  | 2024-05-13
| GLV226-01-0008 | Slenergy | SL-D4-20KTR | SL-D12KTR-H40 | V1.00 |  | SM | 12000 | 13200 | 3-phase | X |  | X | X | X | X |  |  |  |  | X |  |  | X | X |  |  | 2024-05-13
| GLV226-01-0009 | Slenergy | SL-D4-20KTR | SL-D15KTR-H40 | V1.00 |  | SM | 15000 | 16500 | 3-phase | X |  | X | X | X | X |  |  |  |  | X |  |  | X | X |  |  | 2024-05-13
| GLV226-01-0010 | Slenergy | SL-D4-20KTR | SL-D20KTR-H40 | V1.00 |  | SM | 20000 | 22000 | 3-phase | X |  | X | X | X | X |  |  |  |  | X |  |  | X | X |  |  | 2024-05-13
| GLV235-01-0001 | Cubenergy | Energy Storage Converter | EH-0200-HA-M | V000B010D006 |  | Energy monitor unit (EMU model name: SAU-100-L) | 200000 | 220000 | 3-phase |  | X |  | X | X | X | [7 empty] | X |  |  |  | 2024-05-13
| GLV238-02-0001 | Aiko | Hybrid Inverter | AE-HBD-8KTL-S1 | ARM: V1.0.0, DSP: V1.0.0 |  | Integrated power control system | 8000 | 8800 | 3-phase | X |  |  | X | X | X |  |  |  |  | X |  |  | X |  |  |  | 2024-05-13
| GLV238-02-0002 | Aiko | Hybrid Inverter | AE-HBD-10KTL-S1 | ARM: V1.0.0, DSP: V1.0.0 |  | Integrated power control system | 10000 | 11000 | 3-phase | X |  |  | X | X | X |  |  |  |  | X |  |  | X |  |  |  | 2024-05-13
| GLV238-02-0003 | Aiko | Hybrid Inverter | AE-HBD-12KTL-S1 | ARM: V1.0.0, DSP: V1.0.0 |  | Integrated power control system | 12000 | 13200 | 3-phase | X |  |  | X | X | X |  |  |  |  | X |  |  | X |  |  |  | 2024-05-13
| GLV032-22-0001 | GoodWe | DNS G3 | GW5000-DNS-EU30 | V1.00.00 or above |  |  | 5000 | 5000 | 1-phase | X |  | X | X | X | [5 empty] | X | [6 empty] | 2024-05-14
| GLV175-13-0001 | SONNENKRAFT | SK-HWR | SK-HWR-6 | V1.18 or above | Chint DTSU 666 |  | 6000 | 6600 | 3-phase | X |  |  | X | X | X |  |  |  |  | X |  |  | X |  |  |  | 2024-05-14
| GLV175-13-0002 | SONNENKRAFT | SK-HWR | SK-HWR-8 | V1.18 or above | Chint DTSU 666 |  | 8000 | 8800 | 3-phase | X |  |  | X | X | X |  |  |  |  | X |  |  | X |  |  |  | 2024-05-14
| GLV175-13-0003 | SONNENKRAFT | SK-HWR | SK-HWR-10 | V1.18 or above | Chint DTSU 666 |  | 10000 | 11000 | 3-phase | X |  |  | X | X | X |  |  |  |  | X |  |  | X |  |  |  | 2024-05-14
| GLV175-13-0004 | SONNENKRAFT | SK-HWR | SK-HWR-12 | V1.18 or above | Chint DTSU 666 |  | 12000 | 13200 | 3-phase | X |  |  | X | X | X |  |  |  |  | X |  |  | X |  |  |  | 2024-05-14
| GLV175-13-0005 | SONNENKRAFT | SK-WR | SK-WR-4 | V1.00 |  |  | 4000 | 4400 | 3-phase | X |  |  |  | X | [5 empty] | X | [6 empty] | 2024-05-14
| GLV175-13-0006 | SONNENKRAFT | SK-WR | SK-WR-6 | V1.00 |  |  | 6000 | 6600 | 3-phase | X |  |  |  | X | [5 empty] | X | [6 empty] | 2024-05-14
| GLV175-13-0007 | SONNENKRAFT | SK-WR | SK-WR-8 | V1.00 |  |  | 8000 | 8800 | 3-phase | X |  |  |  | X | [5 empty] | X | [6 empty] | 2024-05-14
| GLV175-13-0008 | SONNENKRAFT | SK-WR | SK-WR-10 | V1.00 |  |  | 10000 | 11000 | 3-phase | X |  |  |  | X | [5 empty] | X | [6 empty] | 2024-05-14
| GLV175-13-0009 | SONNENKRAFT | SK-WR | SK-WR-12 | V1.00 |  |  | 12000 | 13200 | 3-phase | X |  |  |  | X | [5 empty] | X | [6 empty] | 2024-05-14
| GLV175-13-0010 | SONNENKRAFT | SK-WR | SK-WR-15 | V1.00 |  |  | 15000 | 16500 | 3-phase | X |  |  |  | X | [5 empty] | X | [6 empty] | 2024-05-14
| GLV175-13-0011 | SONNENKRAFT | SK-WR | SK-WR-20 | V1.00 |  |  | 20000 | 22000 | 3-phase | X |  |  |  | X | [5 empty] | X | [6 empty] | 2024-05-14
| GLV175-13-0012 | SONNENKRAFT | SK-WR | SK-WR-25 | V1.00 |  |  | 25000 | 27500 | 3-phase | X |  |  |  | X | [5 empty] | X | [6 empty] | 2024-05-14
| GLV193-06-0001 | Sineng Electric | Hybrid inverter | SN3.0HS | V1.00/A03 |  |  | 3000 | 3000 | 1-phase | X |  | X | X | X | [5 empty] | X |  |  | X | X |  |  | 2024-05-14
| GLV193-06-0002 | Sineng Electric | Hybrid inverter | SN3.68HS | V1.00/A03 |  |  | 3680 | 3680 | 1-phase | X |  | X | X | X | [5 empty] | X |  |  | X | X |  |  | 2024-05-14
| GLV193-06-0003 | Sineng Electric | Hybrid inverter | SN4.0HS | V1.00/A03 |  |  | 4000 | 4000 | 1-phase | X |  | X | X | X | [5 empty] | X |  |  | X | X |  |  | 2024-05-14
| GLV193-06-0004 | Sineng Electric | Hybrid inverter | SN5.0HS | V1.00/A03 |  |  | 5000 | 5000 | 1-phase | X |  | X | X | X | [5 empty] | X |  |  | X | X |  |  | 2024-05-14
| GLV193-06-0005 | Sineng Electric | Hybrid inverter | SN6.0HS | V1.00/A03 |  |  | 6000 | 6000 | 1-phase | X |  | X | X | X | [5 empty] | X |  |  | X | X |  |  | 2024-05-14
| GLV209-03-0001 | Solinteg | MHT-25~50K-100 | MHT-25K-100 | V1.00 | RMM |  | 25000 | 27500 | 3-phase | X |  |  | X | X | X |  |  |  |  | X |  |  | X | X |  |  | 2024-05-14
| GLV209-03-0002 | Solinteg | MHT-25~50K-100 | MHT-30K-100 | V1.00 | RMM |  | 30000 | 33000 | 3-phase |  |  |  | X | X | X |  |  |  |  | X |  |  | X | X |  |  | 2024-05-14
| GLV209-03-0003 | Solinteg | MHT-25~50K-100 | MHT-36K-100 | V1.00 | RMM |  | 36000 | 39600 | 3-phase |  |  |  | X | X | X |  |  |  |  | X |  |  | X | X |  |  | 2024-05-14
| GLV209-03-0004 | Solinteg | MHT-25~50K-100 | MHT-40K-100 | V1.00 | RMM |  | 40000 | 44000 | 3-phase |  |  |  | X | X | X |  |  |  |  | X |  |  | X | X |  |  | 2024-05-14
| GLV209-03-0005 | Solinteg | MHT-25~50K-100 | MHT-50K-100 | V1.00 | RMM |  | 50000 | 55000 | 3-phase |  |  |  | X | X | X |  |  |  |  | X |  |  | X | X |  |  | 2024-05-14
| GLV209-03-0006 | Solinteg | MHT-40~50K-100-P | MHT-40K-100-P | V1.00 | RMM |  | 40000 | 44000 | 3-phase |  |  |  | X | X | X |  |  |  |  | X |  |  | X | X |  |  | 2024-05-14
| GLV209-03-0007 | Solinteg | MHT-40~50K-100-P | MHT-50K-100-P | V1.00 | RMM |  | 50000 | 55000 | 3-phase |  |  |  | X | X | X |  |  |  |  | X |  |  | X | X |  |  | 2024-05-14
| GLV250-01-0001 | SAX Power | PRIMO | Primo-1-6-5-230 (fixed connection mode) | Ausland_master_V9 | Acrel ADL400; Acrel AEW100; Acrel ADW220 |  | 4600 | 4600 | 1-phase | X |  |  | X | X | X | X | [6 empty] | X | X |  |  | 2024-05-14
| GLV072-01-0001 | Eaton | XStorage Compact | XStorage Compact 20 kW | 1.6.8 or higher |  | integrated PAVE with EATON EM20 or EMi3P | 20000 | 20000 | 3-phase |  |  |  | X | X | X | [7 empty] | X |  |  |  | 2024-05-17
| GLV072-01-0002 | Eaton | XStorage Compact | XStorage Compact 30 kW | 1.6.8 or higher |  | integrated PAVE with EATON EM20 or EMi3P | 30000 | 30000 | 3-phase |  |  |  | X | X | X | [7 empty] | X |  |  |  | 2024-05-17
| GLV072-01-0003 | Eaton | XStorage Compact | XStorage Compact 40 kW | 1.6.8 or higher |  | integrated PAVE with EATON EM20 or EMi3P | 40000 | 40000 | 3-phase |  |  |  | X | X | X | [7 empty] | X |  |  |  | 1900-06-23
| GLV188-12-0001 | Deye | Hybrid inverter | SUN-3.6K-SG03LP1-BE | 2131 or higher |  |  | 3600 | 3600 | 1-phase | X |  | X | X | X | [5 empty] | X |  |  | X |  |  |  | 2024-05-17
| GLV188-12-0002 | Deye | Hybrid inverter | SUN-5K-SG03LP1-BE | 2131 or higher |  |  | 5000 | 5000 | 1-phase | X |  | X | X | X | [5 empty] | X |  |  | X |  |  |  | 2024-05-17
| GLV255-01-0001 | Celerity | Hybrid Inverter | CelerityGen 8-M3 | DSP 1 1.3.00 and above DSP 2 1.0.0 and above ARM 1.3.00 and above |  | Smart power meter ADW300 + 3* CTs | 8000 | 8800 | 3-phase | X |  | X | X | X | [5 empty] | X |  |  | X | X |  |  | 2024-05-17
| GLV255-01-0002 | Celerity | Hybrid Inverter | CelerityGen 10-M3 | DSP 1 1.3.00 and above DSP 2 1.0.0 and above ARM 1.3.00 and above |  | Smart power meter ADW300 + 3* CTs | 10000 | 11000 | 3-phase | X |  | X | X | X | [5 empty] | X |  |  | X | X |  |  | 2024-05-17
| GLV255-01-0003 | Celerity | Hybrid Inverter | CelerityGen 12-M3 | DSP 1 1.3.00 and above DSP 2 1.0.0 and above ARM 1.3.00 and above |  | Smart power meter ADW300 + 3* CTs | 12000 | 13200 | 3-phase | X |  | X | X | X | [5 empty] | X |  |  | X | X |  |  | 2024-05-17
| GLV073-21-0001 | Huawei | LUNA2000 | LUNA2000-200KTL-H1 | V100R023 |  | Huawei SmartACU2000D-D-06 | 200000 | 240000 | 3-phase |  | X | X | X | X | X | [7 empty] | X | X |  |  | 2024-05-21
| GLV073-22-0001 | Huawei | SUN2000 | SUN2000-12K-MB0 | V200R023 | smart power sensor DTSU 666-H |  | 12000 | 13200 | 3-phase | X |  | X | X | X | X |  |  |  |  | X |  |  | X |  |  |  | 2024-05-21
| GLV073-22-0002 | Huawei | SUN2000 | SUN2000-15K-MB0 | V200R023 | smart power sensor DTSU 666-H |  | 15000 | 16500 | 3-phase | X |  | X | X | X | X |  |  |  |  | X |  |  | X |  |  |  | 2024-05-21
| GLV073-22-0003 | Huawei | SUN2000 | SUN2000-17K-MB0 | V200R023 | smart power sensor DTSU 666-H |  | 17000 | 18700 | 3-phase | X |  | X | X | X | X |  |  |  |  | X |  |  | X |  |  |  | 2024-05-21
| GLV073-22-0004 | Huawei | SUN2000 | SUN2000-20K-MB0 | V200R023 | smart power sensor DTSU 666-H |  | 20000 | 22000 | 3-phase | X |  | X | X | X | X |  |  |  |  | X |  |  | X |  |  |  | 2024-05-21
| GLV073-22-0005 | Huawei | SUN2000 | SUN2000-25K-MB0 | V200R023 | smart power sensor DTSU 666-H |  | 25000 | 27500 | 3-phase | X |  | X | X | X | X |  |  |  |  | X |  |  | X |  |  |  | 2024-05-21
| GLV032-14-0001 | GOODWE | EH Plus | GW3600N-EH | 060623 or higher | Pav,e meter：GM1000/GM1000D/GM3000/ Acrel DTSD 1352 |  | 3600 | 3960 | 1-phase | X |  |  | X | X | X |  |  |  |  | X |  |  | X | X |  |  | 2024-05-27
| GLV032-14-0002 | GOODWE | EH Plus | GW5000N-EH | 060623 or higher | Pav,e meter：GM1000/GM1000D/GM3000/ Acrel DTSD 1352 |  | 5000 | 5500 | 1-phase | X |  |  | X | X | X |  |  |  |  | X |  |  | X | X |  |  | 2024-05-27
| GLV032-14-0003 | GOODWE | EH Plus | GW5000N-EH-BE | 060623 or higher | Pav,e meter：GM1000/GM1000D/GM3000/ Acrel DTSD 1352 |  | 5000 | 5000 | 1-phase | X |  |  | X | X | X |  |  |  |  | X |  |  | X | X |  |  | 2024-05-27
| GLV032-14-0004 | GOODWE | EH Plus | GW6000N-EH | 060623 or higher | Pav,e meter：GM1000/GM1000D/GM3000/ Acrel DTSD 1352 |  | 6000 | 6600 | 1-phase | X |  |  | X | X | X |  |  |  |  | X |  |  | X | X |  |  | 2024-05-27
| GLV032-14-0005 | GOODWE | EH | GW5000-EH-BE | 060623 or higher | Pav,e meter：GM1000/GM1000D/GM3000/ Acrel DTSD 1352 |  | 5000 | 5000 | 1-phase | X |  |  | X | X | X |  |  |  |  | X |  |  | X | X |  |  | 2024-05-27
| GLV032-14-0006 | GOODWE | EH | GW6000-EH | 060623 or higher | Pav,e meter：GM1000/GM1000D/GM3000/ Acrel DTSD 1352 |  | 6000 | 6600 | 1-phase | X |  |  | X | X | X |  |  |  |  | X |  |  | X | X |  |  | 2024-05-27
| GLV120-08-0001 | Hoymiles | HMS | HMS-500-1T | V01.00.04 |  |  | 500 | 500 | 1-phase | X |  | X |  | X | [5 empty] | X | [6 empty] | 2024-05-31
| GLV120-08-0002 | Hoymiles | HMS | HMS-450-1T | V01.00.04 |  |  | 450 | 450 | 1-phase | X |  | X |  | X | [5 empty] | X | [6 empty] | 2024-05-31
| GLV120-08-0003 | Hoymiles | HMS | HMS-400-1T | V01.00.04 |  |  | 400 | 400 | 1-phase | X |  | X |  | X | [5 empty] | X | [6 empty] | 2024-05-31
| GLV120-08-0004 | Hoymiles | HMS | HMS-350-1T | V01.00.04 |  |  | 350 | 350 | 1-phase | X |  | X |  | X | [5 empty] | X | [6 empty] | 2024-05-31
| GLV120-08-0005 | Hoymiles | HMS | HMS-300-1T | V01.00.04 |  |  | 300 | 300 | 1-phase | X |  | X |  | X | [5 empty] | X | [6 empty] | 2024-05-31
| GLV120-08-0006 | Hoymiles | HMS | HMS-500-1A | V01.00.04 |  |  | 500 | 500 | 1-phase | X |  | X |  | X | [5 empty] | X | [6 empty] | 2024-05-31
| GLV120-08-0007 | Hoymiles | HMS | HMS-450-1A | V01.00.04 |  |  | 450 | 450 | 1-phase | X |  | X |  | X | [5 empty] | X | [6 empty] | 2024-05-31
| GLV120-08-0008 | Hoymiles | HMS | HMS-400-1A | V01.00.04 |  |  | 400 | 400 | 1-phase | X |  | X |  | X | [5 empty] | X | [6 empty] | 2024-05-31
| GLV120-08-0009 | Hoymiles | HMS | HMS-350-1A | V01.00.04 |  |  | 350 | 350 | 1-phase | X |  | X |  | X | [5 empty] | X | [6 empty] | 2024-05-31
| GLV120-08-0010 | Hoymiles | HMS | HMS-300-1A | V01.00.04 |  |  | 300 | 300 | 1-phase | X |  | X |  | X | [5 empty] | X | [6 empty] | 2024-05-31
| GLV105-20-0001 | SolaX Power | X3-Pro G2 | X3-PRO-10KW-G2 | Master:1.00 Manager:1.00 |  |  | 10000 | 10000 | 3-phase | X |  | X | X | X | [5 empty] | X | [6 empty] | 2024-06-05
| GLV014-01-0001 | Schneider Electric | EMGPCSXXXXACCIEC00 | EMG-PCS-0062-ACC-IEC-00 | Hardware : 1400 Software : A01 |  | integrated power control system | 62500 | 68700 | 3-phase |  | X | X | X | X | X | [7 empty] | X |  |  |  | 2024-06-11
| GLV014-01-0002 | Schneider Electric | EMGPCSXXXXACCIEC00 | EMG-PCS-0125-ACC-IEC-00 | Hardware : 1400 Software : A01 |  | integrated power control system | 125000 | 137500 | 3-phase |  | X | X | X | X | X | [7 empty] | X |  |  |  | 2024-06-11
| GLV014-01-0003 | Schneider Electric | EMGPCSXXXXACCIEC00 | EMG-PCS-0187-ACC-IEC-00 | Hardware : 1400 Software : A01 |  | integrated power control system | 187500 | 206200 | 3-phase |  | X | X | X | X | X | [7 empty] | X |  |  |  | 2024-06-11
| GLV014-01-0004 | Schneider Electric | EMGPCSXXXXACCIEC00 | EMG-PCS-0250-ACC-IEC-00 | Hardware : 1400 Software : A01 |  | integrated power control system | 250000 | 275000 | 3-phase |  | X | X | X | X | X | [7 empty] | X |  |  |  | 2024-06-11
| GLV014-01-0005 | Schneider Electric | EMGPCSXXXXACCIEC00 | EMG-PCS-0312-ACC-IEC-00 | Hardware : 1400 Software : A01 |  | integrated power control system | 312500 | 343800 | 3-phase |  | X | X | X | X | X | [7 empty] | X |  |  |  | 2024-06-11
| GLV014-01-0006 | Schneider Electric | EMGPCSXXXXACCIEC00 | EMG-PCS-0375-ACC-IEC-00 | Hardware : 1400 Software : A01 |  | integrated power control system | 375000 | 412500 | 3-phase |  | X | X | X | X | X | [7 empty] | X |  |  |  | 2024-06-11
| GLV014-01-0007 | Schneider Electric | EMGPCSXXXXACCIEC00 | EMG-PCS-0437-ACC-IEC-00 | Hardware : 1400 Software : A01 |  | integrated power control system | 437500 | 481200 | 3-phase |  | X | X | X | X | X | [7 empty] | X |  |  |  | 2024-06-11
| GLV014-01-0008 | Schneider Electric | EMGPCSXXXXACCIEC00 | EMG-PCS-0500-ACC-IEC-00 | Hardware : 1400 Software : A01 |  | integrated power control system | 500000 | 550000 | 3-phase |  | X | X | X | X | X | [7 empty] | X |  |  |  | 2024-06-11
| GLV044-22-0001 | Growatt | MOD | MOD 10KTL3-XH BE | DN 1.0 | Energy meter SDM630，SDM630MCT-MA, DTSU666，APM-CT-G |  | 10000 | 10000 | 3-phase | X |  | X | X | X | X |  |  |  |  | X |  |  | X | X |  |  | 2024-06-11
| GLV166-08-0001 | Afore | Grid-connected PV inverter HNSXXXXTL | HNS4950TL | V06 |  |  | 4950 | 4950 | 1-phase | X |  | X |  | X | [5 empty] | X | [6 empty] | 2024-06-11
| GLV166-08-0002 | Afore | Grid-connected PV inverter HNSXXXXTL | HNS9000TL | V06 |  |  | 9000 | 9900 | 1-phase | X |  | X |  | X | [5 empty] | X | [6 empty] | 2024-06-11
| GLV166-08-0003 | Afore | Grid-connected PV inverter HNSXXXXTL | HNS10000TL | V06 |  |  | 10000 | 11000 | 1-phase | X |  | X |  | X | [5 empty] | X | [6 empty] | 2024-06-11
| GLV166-09-0001 | Afore | Hybrid inverter AF*-TH | AF9.99K-TH | 1.01 | Smart meter：TAPM-130KW, TAPM-50KW, DTSU666,ADL400, ADL400N-CT |  | 9990 | 9990 | 3-phase | X |  | X | X | X | X |  |  |  |  | X |  |  | X | X |  |  | 2024-06-11
| GLV166-09-0002 | Afore | Hybrid inverter AF*-TH | AF14.99K-TH | 1.01 | Smart meter：TAPM-130KW, TAPM-50KW, DTSU666,ADL400, ADL400N-CT |  | 14990 | 14990 | 3-phase | X |  | X | X | X | X |  |  |  |  | X |  |  | X | X |  |  | 2024-06-11
| GLV166-09-0003 | Afore | Hybrid inverter AF*-TH | AF24.99K-TH | 1.01 | Smart meter：TAPM-130KW, TAPM-50KW, DTSU666,ADL400, ADL400N-CT |  | 24990 | 24990 | 3-phase | X |  | X | X | X | X |  |  |  |  | X |  |  | X | X |  |  | 2024-06-11
| GLV166-09-0004 | Afore | Hybrid inverter AF*-TH | AF29.99K-TH | 1.01 | Smart meter：TAPM-130KW, TAPM-50KW, DTSU666,ADL400, ADL400N-CT |  | 29990 | 29990 | 3-phase | X |  | X | X | X | X |  |  |  |  | X |  |  | X | X |  |  | 2024-06-11
| GLV166-09-0005 | Afore | Hybrid inverter AF*-THP | AF3K-THP | 1.01 | Smart meter：TAPM-130KW, TAPM-50KW, DTSU666,ADL400, ADL400N-CT |  | 3000 | 3300 | 3-phase | X |  | X | X | X | X |  |  |  |  | X |  |  | X | X |  |  | 2024-06-11
| GLV166-09-0006 | Afore | Hybrid inverter AF*-THP | AF4K-THP | 1.01 | Smart meter：TAPM-130KW, TAPM-50KW, DTSU666,ADL400, ADL400N-CT |  | 4000 | 4400 | 3-phase | X |  | X | X | X | X |  |  |  |  | X |  |  | X | X |  |  | 2024-06-11
| GLV166-09-0007 | Afore | Hybrid inverter AF*-THP | AF5K-THP | 1.01 | Smart meter：TAPM-130KW, TAPM-50KW, DTSU666,ADL400, ADL400N-CT |  | 5000 | 5500 | 3-phase | X |  | X | X | X | X |  |  |  |  | X |  |  | X | X |  |  | 2024-06-11
| GLV166-09-0008 | Afore | Hybrid inverter AF*-THP | AF6K-THP | 1.01 | Smart meter：TAPM-130KW, TAPM-50KW, DTSU666,ADL400, ADL400N-CT |  | 6000 | 6600 | 3-phase | X |  | X | X | X | X |  |  |  |  | X |  |  | X | X |  |  | 2024-06-11
| GLV166-09-0009 | Afore | Hybrid inverter AF*-THP | AF8K-THP | 1.01 | Smart meter：TAPM-130KW, TAPM-50KW, DTSU666,ADL400, ADL400N-CT |  | 8000 | 8800 | 3-phase | X |  | X | X | X | X |  |  |  |  | X |  |  | X | X |  |  | 2024-06-11
| GLV166-09-0010 | Afore | Hybrid inverter AF*-THP | AF9.99K-THP | 1.01 | Smart meter：TAPM-130KW, TAPM-50KW, DTSU666,ADL400, ADL400N-CT |  | 9990 | 9990 | 3-phase | X |  | X | X | X | X |  |  |  |  | X |  |  | X | X |  |  | 2024-06-11
| GLV166-09-0011 | Afore | Hybrid inverter AF*-THP | AF10K-THP | 1.01 | Smart meter：TAPM-130KW, TAPM-50KW, DTSU666,ADL400, ADL400N-CT |  | 10000 | 11000 | 3-phase | X |  | X | X | X | X |  |  |  |  | X |  |  | X | X |  |  | 2024-06-11
| GLV166-09-0012 | Afore | Hybrid inverter AF*-THP | AF12K-THP | 1.01 | Smart meter：TAPM-130KW, TAPM-50KW, DTSU666,ADL400, ADL400N-CT |  | 12000 | 13200 | 3-phase | X |  | X | X | X | X |  |  |  |  | X |  |  | X | X |  |  | 2024-06-11
| GLV166-09-0013 | Afore | Hybrid inverter AF*-THA | AF3K-THA | 1.01 | Smart meter：TAPM-130KW, TAPM-50KW, DTSU666,ADL400, ADL400N-CT |  | 3000 | 3300 | 3-phase | X |  | X | X | X | X |  |  |  |  | X |  |  | X | X |  |  | 2024-06-11
| GLV166-09-0014 | Afore | Hybrid inverter AF*-THA | AF4K-THA | 1.01 | Smart meter：TAPM-130KW, TAPM-50KW, DTSU666,ADL400, ADL400N-CT |  | 4000 | 4400 | 3-phase | X |  | X | X | X | X |  |  |  |  | X |  |  | X | X |  |  | 2024-06-11
| GLV166-09-0015 | Afore | Hybrid inverter AF*-THA | AF4.99K-THA | 1.01 | Smart meter：TAPM-130KW, TAPM-50KW, DTSU666,ADL400, ADL400N-CT |  | 4990 | 4990 | 3-phase | X |  | X | X | X | X |  |  |  |  | X |  |  | X | X |  |  | 2024-06-11
| GLV166-09-0016 | Afore | Hybrid inverter AF*-THA | AF5K-THA | 1.01 | Smart meter：TAPM-130KW, TAPM-50KW, DTSU666,ADL400, ADL400N-CT |  | 5000 | 5500 | 3-phase | X |  | X | X | X | X |  |  |  |  | X |  |  | X | X |  |  | 2024-06-11
| GLV166-09-0017 | Afore | Hybrid inverter AF*-THA | AF6K-THA | 1.01 | Smart meter：TAPM-130KW, TAPM-50KW, DTSU666,ADL400, ADL400N-CT |  | 6000 | 6600 | 3-phase | X |  | X | X | X | X |  |  |  |  | X |  |  | X | X |  |  | 2024-06-11
| GLV166-09-0018 | Afore | Hybrid inverter AF*-THA | AF8K-THA | 1.01 | Smart meter：TAPM-130KW, TAPM-50KW, DTSU666,ADL400, ADL400N-CT |  | 8000 | 8800 | 3-phase | X |  | X | X | X | X |  |  |  |  | X |  |  | X | X |  |  | 2024-06-11
| GLV166-09-0019 | Afore | Hybrid inverter AF*-THA | AF9.99K-THA | 1.01 | Smart meter：TAPM-130KW, TAPM-50KW, DTSU666,ADL400, ADL400N-CT |  | 9990 | 9990 | 3-phase | X |  | X | X | X | X |  |  |  |  | X |  |  | X | X |  |  | 2024-06-11
| GLV166-09-0020 | Afore | Hybrid inverter AF*-THA | AF10K-THA | 1.01 | Smart meter：TAPM-130KW, TAPM-50KW, DTSU666,ADL400, ADL400N-CT |  | 10000 | 11000 | 3-phase | X |  | X | X | X | X |  |  |  |  | X |  |  | X | X |  |  | 2024-06-11
| GLV166-09-0021 | Afore | Hybrid inverter AF*-THA | AF12K-THA | 1.01 | Smart meter：TAPM-130KW, TAPM-50KW, DTSU666,ADL400, ADL400N-CT |  | 12000 | 13200 | 3-phase | X |  | X | X | X | X |  |  |  |  | X |  |  | X | X |  |  | 2024-06-11
| GLV166-09-0022 | Afore | Hybrid inverter AF*-THA | AF14.99K-THA | 1.01 | Smart meter：TAPM-130KW, TAPM-50KW, DTSU666,ADL400, ADL400N-CT |  | 14990 | 14990 | 3-phase | X |  | X | X | X | X |  |  |  |  | X |  |  | X | X |  |  | 2024-06-11
| GLV166-09-0023 | Afore | Hybrid inverter AF*-THA | AF15K-THA | 1.01 | Smart meter：TAPM-130KW, TAPM-50KW, DTSU666,ADL400, ADL400N-CT |  | 15000 | 16500 | 3-phase | X |  | X | X | X | X |  |  |  |  | X |  |  | X | X |  |  | 2024-06-11
| GLV166-09-0024 | Afore | Hybrid inverter AF*-THA | AF17K-THA | 1.01 | Smart meter：TAPM-130KW, TAPM-50KW, DTSU666,ADL400, ADL400N-CT |  | 17000 | 18700 | 3-phase | X |  | X | X | X | X |  |  |  |  | X |  |  | X | X |  |  | 2024-06-11
| GLV166-09-0025 | Afore | Hybrid inverter AF*-THC | AF3K-THC | 1.01 | Smart meter：TAPM-130KW, TAPM-50KW, DTSU666,ADL400, ADL400N-CT |  | 3000 | 3300 | 3-phase | X |  | X | X | X | X |  |  |  |  | X |  |  | X | X |  |  | 2024-06-11
| GLV166-09-0026 | Afore | Hybrid inverter AF*-THC | AF4K-THC | 1.01 | Smart meter：TAPM-130KW, TAPM-50KW, DTSU666,ADL400, ADL400N-CT |  | 4000 | 4400 | 3-phase | X |  | X | X | X | X |  |  |  |  | X |  |  | X | X |  |  | 2024-06-11
| GLV166-09-0027 | Afore | Hybrid inverter AF*-THC | AF4.99K-THC | 1.01 | Smart meter：TAPM-130KW, TAPM-50KW, DTSU666,ADL400, ADL400N-CT |  | 4990 | 4990 | 3-phase | X |  | X | X | X | X |  |  |  |  | X |  |  | X | X |  |  | 2024-06-11
| GLV166-09-0028 | Afore | Hybrid inverter AF*-THC | AF5K-THC | 1.01 | Smart meter：TAPM-130KW, TAPM-50KW, DTSU666,ADL400, ADL400N-CT |  | 5000 | 5500 | 3-phase | X |  | X | X | X | X |  |  |  |  | X |  |  | X | X |  |  | 2024-06-11
| GLV166-09-0029 | Afore | Hybrid inverter AF*-THC | AF6K-THC | 1.01 | Smart meter：TAPM-130KW, TAPM-50KW, DTSU666,ADL400, ADL400N-CT |  | 6000 | 6600 | 3-phase | X |  | X | X | X | X |  |  |  |  | X |  |  | X | X |  |  | 2024-06-11
| GLV166-09-0030 | Afore | AC Coupled inverter AF*-TH-0 | AF3K-TH-0 | 1.01 | Smart meter：TAPM-130KW, TAPM-50KW, DTSU666,ADL400, ADL400N-CT |  | 3000 | 3000 | 3-phase | X |  | X | X | X | X | [7 empty] | X | X |  |  | 2024-06-11
| GLV166-09-0031 | Afore | AC Coupled inverter AF*-TH-0 | AF4K-TH-0 | 1.01 | Smart meter：TAPM-130KW, TAPM-50KW, DTSU666,ADL400, ADL400N-CT |  | 4000 | 4000 | 3-phase | X |  | X | X | X | X | [7 empty] | X | X |  |  | 2024-06-11
| GLV166-09-0032 | Afore | AC Coupled inverter AF*-TH-0 | AF5K-TH-0 | 1.01 | Smart meter：TAPM-130KW, TAPM-50KW, DTSU666,ADL400, ADL400N-CT |  | 5000 | 5000 | 3-phase | X |  | X | X | X | X | [7 empty] | X | X |  |  | 2024-06-11
| GLV166-09-0033 | Afore | AC Coupled inverter AF*-TH-0 | AF6K-TH-0 | 1.01 | Smart meter：TAPM-130KW, TAPM-50KW, DTSU666,ADL400, ADL400N-CT |  | 6000 | 6000 | 3-phase | X |  | X | X | X | X | [7 empty] | X | X |  |  | 2024-06-11
| GLV166-09-0034 | Afore | AC Coupled inverter AF*-TH-0 | AF8K-TH-0 | 1.01 | Smart meter：TAPM-130KW, TAPM-50KW, DTSU666,ADL400, ADL400N-CT |  | 8000 | 8000 | 3-phase | X |  | X | X | X | X | [7 empty] | X | X |  |  | 2024-06-11
| GLV166-09-0035 | Afore | AC Coupled inverter AF*-TH-0 | AF10K-TH-0 | 1.01 | Smart meter：TAPM-130KW, TAPM-50KW, DTSU666,ADL400, ADL400N-CT |  | 10000 | 10000 | 3-phase | X |  | X | X | X | X | [7 empty] | X | X |  |  | 2024-06-11
| GLV166-09-0036 | Afore | AC Coupled inverter AF*-TH-0 | AF12K-TH-0 | 1.01 | Smart meter：TAPM-130KW, TAPM-50KW, DTSU666,ADL400, ADL400N-CT |  | 12000 | 12000 | 3-phase | X |  | X | X | X | X | [7 empty] | X | X |  |  | 2024-06-11
| GLV166-09-0037 | Afore | AC Coupled inverter AF*-TH-0 | AF15K-TH-0 | 1.01 | Smart meter：TAPM-130KW, TAPM-50KW, DTSU666,ADL400, ADL400N-CT |  | 15000 | 15000 | 3-phase | X |  | X | X | X | X | [7 empty] | X | X |  |  | 2024-06-11
| GLV166-09-0038 | Afore | AC Coupled inverter AF*-TH-0 | AF17K-TH-0 | 1.01 | Smart meter：TAPM-130KW, TAPM-50KW, DTSU666,ADL400, ADL400N-CT |  | 17000 | 17000 | 3-phase | X |  | X | X | X | X | [7 empty] | X | X |  |  | 2024-06-11
| GLV166-09-0039 | Afore | AC Coupled inverter AF*-TH-0 | AF20K-TH-0 | 1.01 | Smart meter：TAPM-130KW, TAPM-50KW, DTSU666,ADL400, ADL400N-CT |  | 20000 | 20000 | 3-phase | X |  | X | X | X | X | [7 empty] | X | X |  |  | 2024-06-11
| GLV166-09-0040 | Afore | AC Coupled inverter AF*-TH-0 | AF25K-TH-0 | 1.01 | Smart meter：TAPM-130KW, TAPM-50KW, DTSU666,ADL400, ADL400N-CT |  | 25000 | 25000 | 3-phase | X |  | X | X | X | X | [7 empty] | X | X |  |  | 2024-06-11
| GLV166-09-0041 | Afore | AC Coupled inverter AF*-TH-0 | AF30K-TH-0 | 1.01 | Smart meter：TAPM-130KW, TAPM-50KW, DTSU666,ADL400, ADL400N-CT |  | 30000 | 30000 | 3-phase | X |  | X | X | X | X | [7 empty] | X | X |  |  | 2024-06-11
| GLV166-09-0042 | Afore | AC Coupled inverter AF*-THP-0 | AF3K-THP-0 | 1.01 | Smart meter：TAPM-130KW, TAPM-50KW, DTSU666,ADL400, ADL400N-CT |  | 3000 | 3000 | 3-phase | X |  | X | X | X | X | [7 empty] | X | X |  |  | 2024-06-11
| GLV166-09-0043 | Afore | AC Coupled inverter AF*-THP-0 | AF4K-THP-0 | 1.01 | Smart meter：TAPM-130KW, TAPM-50KW, DTSU666,ADL400, ADL400N-CT |  | 4000 | 4000 | 3-phase | X |  | X | X | X | X | [7 empty] | X | X |  |  | 2024-06-11
| GLV166-09-0044 | Afore | AC Coupled inverter AF*-THP-0 | AF5K-THP-0 | 1.01 | Smart meter：TAPM-130KW, TAPM-50KW, DTSU666,ADL400, ADL400N-CT |  | 5000 | 5000 | 3-phase | X |  | X | X | X | X | [7 empty] | X | X |  |  | 2024-06-11
| GLV166-09-0045 | Afore | AC Coupled inverter AF*-THP-0 | AF6K-THP-0 | 1.01 | Smart meter：TAPM-130KW, TAPM-50KW, DTSU666,ADL400, ADL400N-CT |  | 6000 | 6000 | 3-phase | X |  | X | X | X | X | [7 empty] | X | X |  |  | 2024-06-11
| GLV166-09-0046 | Afore | AC Coupled inverter AF*-THP-0 | AF8K-THP-0 | 1.01 | Smart meter：TAPM-130KW, TAPM-50KW, DTSU666,ADL400, ADL400N-CT |  | 8000 | 8000 | 3-phase | X |  | X | X | X | X | [7 empty] | X | X |  |  | 2024-06-11
| GLV166-09-0047 | Afore | AC Coupled inverter AF*-THP-0 | AF10K-THP-0 | 1.01 | Smart meter：TAPM-130KW, TAPM-50KW, DTSU666,ADL400, ADL400N-CT |  | 10000 | 10000 | 3-phase | X |  | X | X | X | X | [7 empty] | X | X |  |  | 2024-06-11
| GLV166-09-0048 | Afore | AC Coupled inverter AF*-THP-0 | AF12K-THP-0 | 1.01 | Smart meter：TAPM-130KW, TAPM-50KW, DTSU666,ADL400, ADL400N-CT |  | 12000 | 12000 | 3-phase | X |  | X | X | X | X | [7 empty] | X | X |  |  | 2024-06-11
| GLV032-23-0001 | GE | GEH | GEH15-3U-10 | 000000 or higher | PAVE：Meter GM3000&GM330 |  | 15000 | 16500 | 3-phase | X |  |  | X | X | X |  |  |  |  | X |  |  | X | X |  |  | 2024-06-11
| GLV032-23-0002 | GE | GEH | GEH20-3U-10 | 000000 or higher | PAVE：Meter GM3000&GM330 |  | 20000 | 22000 | 3-phase | X |  |  | X | X | X |  |  |  |  | X |  |  | X | X |  |  | 2024-06-11
| GLV032-23-0003 | GE | GEH | GEH25-3U-10 | 000000 or higher | PAVE：Meter GM3000&GM330 |  | 25000 | 27500 | 3-phase | X |  |  | X | X | X |  |  |  |  | X |  |  | X | X |  |  | 2024-06-11
| GLV032-23-0004 | GE | GEH | GEH29.9-3U-10 | 000000 or higher | PAVE：Meter GM3000&GM330 |  | 29900 | 29900 | 3-phase | X |  |  | X | X | X |  |  |  |  | X |  |  | X | X |  |  | 2024-06-11
| GLV225-03-0001 | Opteco | SEG-S-G2 | SEG5000-S-G2-BE | V1.0 |  |  | 5000 | 5000 | 1-phase | X |  | X |  | X | [5 empty] | X | [6 empty] | 2024-06-11
| GLV225-04-0001 | Opteco | SEG-LT-G2 Pro | SEG10K-LT-G2 Pro-BE | V1.0 |  |  | 10000 | 10000 | 3-phase | X |  | X |  | X | [5 empty] | X | [6 empty] | 2024-06-11
| GLV048-15-0001 | AUNILEC SOLAR | AUNISOL | AUNISOL_8KT | DSP 1 1.3.00 and above DSP 2 1.0.0 and above ARM1.3.00 and above |  | Solarman & VDH Smarthouse & BLIQ | 8000 | 8800 | 3-phase | X |  | X | X | X | [5 empty] | X |  |  | X |  |  |  | 2024-06-11
| GLV048-15-0002 | AUNILEC SOLAR | AUNISOL | AUNISOL_10KT | DSP 1 1.3.00 and above DSP 2 1.0.0 and above ARM1.3.00 and above |  | Solarman & VDH Smarthouse & BLIQ | 10000 | 11000 | 3-phase | X |  | X | X | X | [5 empty] | X |  |  | X |  |  |  | 2024-06-11
| GLV048-15-0003 | AUNILEC SOLAR | AUNISOL | AUNISOL_12KT | DSP 1 1.3.00 and above DSP 2 1.0.0 and above ARM1.3.00 and above |  | Solarman & VDH Smarthouse & BLIQ | 12000 | 13200 | 3-phase | X |  | X | X | X | [5 empty] | X |  |  | X |  |  |  | 2024-06-11
| GLV261-01-0001 | GONEO | EUE2-PDT | EUE2-PDT80 | V1.0 | SDM630MCT meter |  | 8000 | 8800 | 3-phase | X |  |  | X | X | X |  |  |  |  | X |  |  | X | X |  |  | 2024-06-11
| GLV261-01-0002 | GONEO | EUE2-PDT | EUE2-PDT100 | V1.0 | SDM630MCT meter |  | 10000 | 11000 | 3-phase | X |  |  | X | X | X |  |  |  |  | X |  |  | X | X |  |  | 2024-06-11
| GLV222-02-0001 | NEOVOLT | BW-INV-TPH | BW-INV-TPH4K | E1.0 | DTSU666 |  | 4000 | 4400 | 3-phase | X |  |  | X | X | X |  |  |  |  | X |  |  | X | X |  |  | 2024-06-11
| GLV222-02-0002 | NEOVOLT | BW-INV-TPH | BW-INV-TPH5K | E1.0 | DTSU666 |  | 5000 | 5500 | 3-phase | X |  |  | X | X | X |  |  |  |  | X |  |  | X | X |  |  | 2024-06-11
| GLV222-02-0003 | NEOVOLT | BW-INV-TPH | BW-INV-TPH6K | E1.0 | DTSU666 |  | 6000 | 6600 | 3-phase | X |  |  | X | X | X |  |  |  |  | X |  |  | X | X |  |  | 2024-06-11
| GLV222-02-0004 | NEOVOLT | BW-INV-TPH | BW-INV-TPH8K | E1.0 | DTSU666 |  | 8000 | 8800 | 3-phase | X |  |  | X | X | X |  |  |  |  | X |  |  | X | X |  |  | 2024-06-11
| GLV222-02-0005 | NEOVOLT | BW-INV-TPH | BW-INV-TPH10K | E1.0 | DTSU666 |  | 10000 | 11000 | 3-phase | X |  |  | X | X | X |  |  |  |  | X |  |  | X | X |  |  | 2024-06-11
| GLV188-10-0001 | Deye | Hybrid Inverter | SUN-50K-SG01HP3-EU-BM4 | V1020 |  |  | 50000 | 55000 | 3-phase |  |  |  | X | X | [5 empty] | X |  |  | X |  |  |  | 2024-06-12
| GLV188-10-0002 | Deye | Hybrid Inverter | SUN-40K-SG01HP3-EU-BM4 | V1020 |  |  | 40000 | 44000 | 3-phase |  |  |  | X | X | [5 empty] | X |  |  | X |  |  |  | 2024-06-12
| GLV188-10-0003 | Deye | Hybrid Inverter | SUN-35K-SG01HP3-EU-BM3 | V1020 |  |  | 35000 | 38500 | 3-phase |  |  |  | X | X | [5 empty] | X |  |  | X |  |  |  | 2024-06-12
| GLV188-10-0004 | Deye | Hybrid Inverter | SUN-30K-SG01HP3-EU-BM3 | V1020 |  |  | 30000 | 33000 | 3-phase |  |  |  | X | X | [5 empty] | X |  |  | X |  |  |  | 2024-06-12
| GLV188-10-0005 | Deye | Hybrid Inverter | SUN-29.9K-SG01HP3-EU-BM3 | V1020 |  |  | 29900 | 29900 | 3-phase | X |  |  | X | X | [5 empty] | X |  |  | X |  |  |  | 2024-06-12
| GLV172-04-0001 | Sinexcel | sinexcel PWS2 | PWS2-30P-EX | V104 | Acrel meter PZ72(L)-E4/HKC |  | 30000 | 33000 | 3-phase |  |  |  | X | X | X |  |  |  |  | X |  |  | X | X |  |  | 2024-06-18
| GLV172-04-0002 | Sinexcel | sinexcel PWS2 | PWS2-29P-EX | V104 | Acrel meter PZ72(L)-E4/HKC |  | 29900 | 29900 | 3-phase | X |  |  | X | X | X |  |  |  |  | X |  |  | X | X |  |  | 2024-06-18
| GLV004-07-0001 | Delta Electronics | PCS100HV | PCS100HV | MCU377: v1.0.0.2 MCU207:v1.0.0.2 MCU3352:v1.1.0.5 |  | Internally developed controller | 100000 | 110000 | 3-phase |  |  |  | X | X | X | [7 empty] | X |  |  |  | 2024-06-12
| GLV120-17-0001 | Solenso | Sol | Sol-H450 | V01.00.02 |  |  | 450 | 450 | 1-phase | X |  | X | X | X | [5 empty] | X | [6 empty] | 2024-06-12
| GLV120-17-0002 | Solenso | Sol | Sol-H500 | V01.00.02 |  |  | 500 | 500 | 1-phase | X |  | X | X | X | [5 empty] | X | [6 empty] | 2024-06-12
| GLV120-17-0003 | Solenso | Sol | Sol-H450H | V01.00.02 |  |  | 450 | 450 | 1-phase | X |  | X | X | X | [5 empty] | X | [6 empty] | 2024-06-12
| GLV120-17-0004 | Solenso | Sol | Sol-H500H | V01.00.02 |  |  | 500 | 500 | 1-phase | X |  | X | X | X | [5 empty] | X | [6 empty] | 2024-06-12
| GLV165-04-0001 | TSUN | G3 Plus | TSOL-MS2000 | V1.0 |  |  | 2000 | 2000 | 1-phase | X |  |  |  | X | [5 empty] | X | [6 empty] | 2024-06-12
| GLV165-04-0002 | TSUN | G3 Plus | TSOL-MS1800 | V1.0 |  |  | 1800 | 1800 | 1-phase | X |  |  |  | X | [5 empty] | X | [6 empty] | 2024-06-12
| GLV165-04-0003 | TSUN | G3 Plus | TSOL-MS1600 | V1.0 |  |  | 1600 | 1600 | 1-phase | X |  |  |  | X | [5 empty] | X | [6 empty] | 2024-06-12
| GLV165-04-0004 | TSUN | G3 Plus | TSOL-MS2000(1500) | V1.0 |  |  | 1500 | 1500 | 1-phase | X |  |  |  | X | [5 empty] | X | [6 empty] | 2024-06-12
| GLV165-04-0005 | TSUN | G3 Plus | TSOL-MS2000(800) | V1.0 |  |  | 800 | 800 | 1-phase | X |  |  |  | X | [5 empty] | X | [6 empty] | 2024-06-12
| GLV165-04-0006 | TSUN | G3 Plus | TSOL-MS2000(600) | V1.0 |  |  | 600 | 600 | 1-phase | X |  |  |  | X | [5 empty] | X | [6 empty] | 2024-06-12
| GLV220-04-0001 | Kehua Tech | ESI215-100K-M | ESI215-100K-M | V1 |  | Internally developed controller | 100000 | 110000 | 3-phase |  | X | X | X | X | X | [7 empty] | X | X |  |  | 2024-06-12
| GLV253-02-0001 | HYXi POWER | HYX-H(3~8)K-HS | HYX-H3K-HS | V00.02.00.07/V1.00 | DDSU666 |  | 3000 | 3300 | 1-phase | X |  | X | X | X | X |  |  |  |  | X |  |  | X | X |  |  | 2024-06-28
| GLV253-02-0002 | HYXi POWER | HYX-H(3~8)K-HS | HYX-H3K6-HS | V00.02.00.07/V1.00 | DDSU666 |  | 3600 | 4000 | 1-phase | X |  | X | X | X | X |  |  |  |  | X |  |  | X | X |  |  | 2024-06-28
| GLV253-02-0003 | HYXi POWER | HYX-H(3~8)K-HS | HYX-H4K-HS | V00.02.00.07/V1.00 | DDSU666 |  | 4000 | 4400 | 1-phase | X |  | X | X | X | X |  |  |  |  | X |  |  | X | X |  |  | 2024-06-28
| GLV253-02-0004 | HYXi POWER | HYX-H(3~8)K-HS | HYX-H4K6-HS | V00.02.00.07/V1.00 | DDSU666 |  | 4600 | 5060 | 1-phase | X |  | X | X | X | X |  |  |  |  | X |  |  | X | X |  |  | 2024-06-28
| GLV253-02-0005 | HYXi POWER | HYX-H(3~8)K-HS | HYX-H5K-HS | V00.02.00.07/V1.00 | DDSU666 |  | 5000 | 5500 | 1-phase | X |  | X | X | X | X |  |  |  |  | X |  |  | X | X |  |  | 2024-06-28
| GLV253-02-0006 | HYXi POWER | HYX-H(3~8)K-HS | HYX-H6K-HS | V00.02.00.07/V1.00 | DDSU666 |  | 6000 | 6600 | 1-phase | X |  | X | X | X | X |  |  |  |  | X |  |  | X | X |  |  | 2024-06-28
| GLV253-02-0007 | HYXi POWER | HYX-H(3~8)K-HS | HYX-H8K-HS | V00.02.00.07/V1.00 | DDSU666 |  | 8000 | 8800 | 1-phase | X |  | X | X | X | X |  |  |  |  | X |  |  | X | X |  |  | 2024-06-28
| GLV241-01-0001 | TCL | Hybrid Inverter | TCL-RSL-3.68K | V 1.0.0 | ADW300, SDM630MCT, YDS70-C16, YDS60-C24 |  | 3680 | 3680 | 1-phase | X |  |  | X | X | X | X |  |  |  | X |  |  | X | X |  |  | 2024-07-02
| GLV241-01-0002 | TCL | Hybrid Inverter | TCL-RSL-5K | V 1.0.0 | ADW300, SDM630MCT, YDS70-C16, YDS60-C24 |  | 5000 | 5000 | 1-phase | X |  |  | X | X | X | X |  |  |  | X |  |  | X | X |  |  | 2024-07-02
| GLV242-01-0001 | Perceval | GM2K2 | 28513 | CN0101 |  |  | 2000 | 2200 | 1-phase | X |  |  |  | X | [5 empty] | X | [6 empty] | 2024-07-04
| GLV242-01-0002 | Perceval | GM3K6 | 28455 | CN0101 |  |  | 3600 | 3600 | 1-phase | X |  |  |  | X | [5 empty] | X | [6 empty] | 2024-07-04
| GLV242-02-0001 | Perceval | HM5K5 | 28456 | 60101 | DDSU666/DTSU666 |  | 5000 | 5500 | 1-phase | X |  |  | X | X | X |  |  |  |  | X |  |  | X |  |  |  | 2024-07-04
| GLV242-02-0002 | Perceval | HM4K6 | 28791 | 60101 | DDSU666/DTSU666 |  | 4600 | 4600 | 1-phase | X |  |  | X | X | X |  |  |  |  | X |  |  | X |  |  |  | 2024-07-04
| GLV020-24-0001 | SAJ | H2 Series | H2-10K-T3 | V3.003 | smart meter: DTSU666 |  | 10000 | 11000 | 3-phase | X |  |  | X | X | X |  |  |  |  | X |  |  | X | X |  |  | 2024-07-05
| GLV020-24-0002 | SAJ | H2 Series | H2-12K-T3 | V3.003 | smart meter: DTSU666 |  | 12000 | 13200 | 3-phase | X |  |  | X | X | X |  |  |  |  | X |  |  | X | X |  |  | 2024-07-05
| GLV020-24-0003 | SAJ | H2 Series | H2-15K-T2 | V3.003 | smart meter: DTSU666 |  | 15000 | 16500 | 3-phase | X |  |  | X | X | X |  |  |  |  | X |  |  | X | X |  |  | 2024-07-05
| GLV020-24-0004 | SAJ | H2 Series | H2-15K-T3 | V3.003 | smart meter: DTSU666 |  | 15000 | 16500 | 3-phase | X |  |  | X | X | X |  |  |  |  | X |  |  | X | X |  |  | 2024-07-05
| GLV020-24-0005 | SAJ | H2 Series | H2-20K-T2 | V3.003 | smart meter: DTSU666 |  | 20000 | 22000 | 3-phase | X |  |  | X | X | X |  |  |  |  | X |  |  | X | X |  |  | 2024-07-05
| GLV020-24-0006 | SAJ | H2 Series | H2-20K-T3 | V3.003 | smart meter: DTSU666 |  | 20000 | 22000 | 3-phase | X |  |  | X | X | X |  |  |  |  | X |  |  | X | X |  |  | 2024-07-05
| GLV020-24-0007 | SAJ | H2 Series | H2-25K-T3-BE | V3.003 | smart meter: DTSU666 |  | 25000 | 25000 | 3-phase | X |  |  | X | X | X |  |  |  |  | X |  |  | X | X |  |  | 2024-07-05
| GLV020-24-0008 | SAJ | H2 Series | H2-25K-T3 | V3.003 | smart meter: DTSU666 |  | 25000 | 27500 | 3-phase | X |  |  | X | X | X |  |  |  |  | X |  |  | X | X |  |  | 2024-07-05
| GLV020-24-0009 | SAJ | H2 Series | H2-30K-T3-DE | V3.003 | smart meter: DTSU666 |  | 29999 | 29999 | 3-phase | X |  |  | X | X | X |  |  |  |  | X |  |  | X | X |  |  | 2024-07-05
| GLV020-24-0010 | SAJ | H2 Series | H2-30K-T3 | V3.003 | smart meter: DTSU666 |  | 30000 | 33000 | 3-phase |  |  |  | X | X | X |  |  |  |  | X |  |  | X | X |  |  | 2024-07-05
| GLV020-25-0001 | SAJ | CHS2 Series | CHS2-29.9K-T4-X | V1.00 | smart meter:DTSU666 |  | 29999 | 29999 | 3-phase | X |  |  | X | X | X |  |  |  |  | X |  |  | X | X |  |  | 2024-07-05
| GLV020-25-0002 | SAJ | CHS2 Series | CHS2-30K-T4-X | V1.00 | smart meter:DTSU666 |  | 30000 | 33000 | 3-phase |  |  |  | X | X | X |  |  |  |  | X |  |  | X | X |  |  | 2024-07-05
| GLV020-25-0003 | SAJ | CHS2 Series | CHS2-40K-T5-X | V1.00 | smart meter:DTSU666 |  | 40000 | 44000 | 3-phase |  |  |  | X | X | X |  |  |  |  | X |  |  | X | X |  |  | 2024-07-05
| GLV020-25-0004 | SAJ | CHS2 Series | CHS2-50K-T6-X | V1.00 | smart meter:DTSU666 |  | 50000 | 55000 | 3-phase |  |  |  | X | X | X |  |  |  |  | X |  |  | X | X |  |  | 2024-07-05
| GLV020-25-0005 | SAJ | CHS2 Series | CHS2-63K-T6-X | V1.00 | smart meter:DTSU666 |  | 63000 | 63000 | 3-phase |  |  |  | X | X | X |  |  |  |  | X |  |  | X | X |  |  | 2024-07-05
| GLV070-16-0001 | Sungrow | SGxxRT-P2 Series | SG5.0RT-P2 | BERYL-S_03031.01.14/BERYL-S_01031.01.05 |  |  | 5000 | 5500 | 3-phase | X |  | X | X | X | [5 empty] | X | [6 empty] | 2024-07-05
| GLV070-16-0002 | Sungrow | SGxxRT-P2 Series | SG6.0RT-P2 | BERYL-S_03031.01.14/BERYL-S_01031.01.05 |  |  | 6000 | 6600 | 3-phase | X |  | X | X | X | [5 empty] | X | [6 empty] | 2024-07-05
| GLV070-16-0003 | Sungrow | SGxxRT-P2 Series | SG7.0RT-P2 | BERYL-S_03031.01.14/BERYL-S_01031.01.05 |  |  | 7000 | 7700 | 3-phase | X |  | X | X | X | [5 empty] | X | [6 empty] | 2024-07-05
| GLV070-16-0004 | Sungrow | SGxxRT-P2 Series | SG8.0RT-P2 | BERYL-S_03031.01.14/BERYL-S_01031.01.05 |  |  | 8000 | 8800 | 3-phase | X |  | X | X | X | [5 empty] | X | [6 empty] | 2024-07-05
| GLV070-16-0005 | Sungrow | SGxxRT-P2 Series | SG10RT-P2 | BERYL-S_03031.01.14/BERYL-S_01031.01.05 |  |  | 10000 | 11000 | 3-phase | X |  | X | X | X | [5 empty] | X | [6 empty] | 2024-07-05
| GLV070-16-0006 | Sungrow | SGxxRT-P2 Series | SG12RT-P2 | BERYL-S_03031.01.14/BERYL-S_01031.01.05 |  |  | 12000 | 13200 | 3-phase | X |  | X | X | X | [5 empty] | X | [6 empty] | 2024-07-05
| GLV070-16-0007 | Sungrow | SGxxRT-P2 Series | SG15RT-P2 | BERYL-S_03031.01.14/BERYL-S_01031.01.05 |  |  | 15000 | 16500 | 3-phase | X |  | X | X | X | [5 empty] | X | [6 empty] | 2024-07-05
| GLV070-16-0008 | Sungrow | SGxxRT-P2 Series | SG17RT-P2 | BERYL-S_03031.01.14/BERYL-S_01031.01.05 |  |  | 17000 | 18700 | 3-phase | X |  | X | X | X | [5 empty] | X | [6 empty] | 2024-07-05
| GLV070-16-0009 | Sungrow | SGxxRT-P2 Series | SG20RT-P2 | BERYL-S_03031.01.14/BERYL-S_01031.01.05 |  |  | 20000 | 22000 | 3-phase | X |  | X | X | X | [5 empty] | X | [6 empty] | 2024-07-05
| GLV105-21-0001 | Hanwha Q CELLS GmbH | Q.HOME+ESS HYB-G3 1P | Q.VOLT HYB-G3 5.0kW 1P-BE | DSP:2.07 ARM:2.03 | Meter:DDSU666 |  | 4999 | 4999 | 1-phase | X |  | X | X | X | X |  |  |  |  | X |  |  | X |  |  |  | 2024-07-05
| GLV105-21-0002 | Hanwha Q CELLS GmbH | Q.HOME+ESS HYB-G3 3P | Q.VOLT HYB-G3 10.0kW 3P-BE | DSP:2.07 ARM:2.03 | Meter:DTSU666 |  | 9999 | 9999 | 3-phase | X |  | X | X | X | X |  |  |  |  | X |  |  | X |  |  |  | 2024-07-05
| GLV070-17-0001 | Sungrow | SHxxT series | SH5T | ARM_PEARL-H_V11_V01_A / MDSP_PEARL-H_V11_V01_A | Energy Meter DTSU 666/ DTSU666-20 |  | 5000 | 5000 | 3-phase | X |  | X | X | X | X |  |  |  |  | X |  |  | X | X |  |  | 2024-07-05
| GLV070-17-0002 | Sungrow | SHxxT series | SH6T | ARM_PEARL-H_V11_V01_A / MDSP_PEARL-H_V11_V01_A | Energy Meter DTSU 666/ DTSU666-20 |  | 6000 | 6000 | 3-phase | X |  | X | X | X | X |  |  |  |  | X |  |  | X | X |  |  | 2024-07-05
| GLV070-17-0003 | Sungrow | SHxxT series | SH8T | ARM_PEARL-H_V11_V01_A / MDSP_PEARL-H_V11_V01_A | Energy Meter DTSU 666/ DTSU666-20 |  | 8000 | 8000 | 3-phase | X |  | X | X | X | X |  |  |  |  | X |  |  | X | X |  |  | 2024-07-05
| GLV070-17-0004 | Sungrow | SHxxT series | SH10T | ARM_PEARL-H_V11_V01_A / MDSP_PEARL-H_V11_V01_A | Energy Meter DTSU 666/ DTSU666-20 |  | 10000 | 10000 | 3-phase | X |  | X | X | X | X |  |  |  |  | X |  |  | X | X |  |  | 2024-07-05
| GLV070-17-0005 | Sungrow | SHxxT series | SH12T | ARM_PEARL-H_V11_V01_A / MDSP_PEARL-H_V11_V01_A | Energy Meter DTSU 666/ DTSU666-20 |  | 12000 | 12000 | 3-phase | X |  | X | X | X | X |  |  |  |  | X |  |  | X | X |  |  | 2024-07-05
| GLV070-17-0006 | Sungrow | SHxxT series | SH15T | ARM_PEARL-H_V11_V01_A / MDSP_PEARL-H_V11_V01_A | Energy Meter DTSU 666/ DTSU666-20 |  | 15000 | 15000 | 3-phase | X |  | X | X | X | X |  |  |  |  | X |  |  | X | X |  |  | 2024-07-05
| GLV070-17-0007 | Sungrow | SHxxT series | SH20T | ARM_PEARL-H_V11_V01_A / MDSP_PEARL-H_V11_V01_A | Energy Meter DTSU 666/ DTSU666-20 |  | 20000 | 20000 | 3-phase | X |  | X | X | X | X |  |  |  |  | X |  |  | X | X |  |  | 2024-07-05
| GLV070-17-0008 | Sungrow | SHxxT series | SH25T | ARM_PEARL-H_V11_V01_A / MDSP_PEARL-H_V11_V01_A | Energy Meter DTSU 666/ DTSU666-20 |  | 25000 | 25000 | 3-phase | X |  | X | X | X | X |  |  |  |  | X |  |  | X | X |  |  | 2024-07-05
| GLV109-13-0001 | Autarco | LH-MII | S2.LH5000-MII | A1 | SDM630MCT SDM630M |  | 5000 | 5000 | 3-phase | x |  |  | x | x | x |  |  |  |  | x |  |  | x | x |  |  | 2024-07-05
| GLV109-13-0002 | Autarco | LH-MII | S2.LH6000-MII | A1 | SDM630MCT SDM630M |  | 6000 | 6000 | 3-phase | x |  |  | x | x | x |  |  |  |  | x |  |  | x | x |  |  | 2024-07-05
| GLV109-13-0003 | Autarco | LH-MII | S2.LH8000-MII | A1 | SDM630MCT SDM630M |  | 8000 | 8000 | 3-phase | x |  |  | x | x | x |  |  |  |  | x |  |  | x | x |  |  | 2024-07-05
| GLV109-13-0004 | Autarco | LH-MII | S2.LH10000-MII | A1 | SDM630MCT SDM630M |  | 10000 | 10000 | 3-phase | x |  |  | x | x | x |  |  |  |  | x |  |  | x | x |  |  | 2024-07-05
| GLV175-10-0001 | FoxESS | H1-G2 series | H1-3.0-E-G2 | V1.06 or above | smart meter（ DDSU666, SDM230 ) |  | 3000 | 3300 | 1-phase | X |  |  | X | X | X |  |  |  |  | X |  |  | X |  |  |  | 2024-07-05
| GLV175-10-0002 | FoxESS | H1-G2 series | H1-3.7-E-G2 | V1.06 or above | smart meter（ DDSU666, SDM230 ) |  | 3680 | 4048 | 1-phase | X |  |  | X | X | X |  |  |  |  | X |  |  | X |  |  |  | 2024-07-05
| GLV175-10-0003 | FoxESS | H1-G2 series | H1-4.6-E1-G2 | V1.06 or above | smart meter（ DDSU666, SDM230 ) |  | 4600 | 4600 | 1-phase | X |  |  | X | X | X |  |  |  |  | X |  |  | X |  |  |  | 2024-07-05
| GLV175-10-0004 | FoxESS | H1-G2 series | H1-4.6-E-G2 | V1.06 or above | smart meter（ DDSU666, SDM230 ) |  | 4600 | 5060 | 1-phase | X |  |  | X | X | X |  |  |  |  | X |  |  | X |  |  |  | 2024-07-05
| GLV175-10-0005 | FoxESS | H1-G2 series | H1-5.0-E1-G2 | V1.06 or above | smart meter（ DDSU666, SDM230 ) |  | 5000 | 5000 | 1-phase | X |  |  | X | X | X |  |  |  |  | X |  |  | X |  |  |  | 2024-07-05
| GLV175-10-0006 | FoxESS | H1-G2 series | H1-5.0-E-G2 | V1.06 or above | smart meter（ DDSU666, SDM230 ) |  | 5000 | 5500 | 1-phase | X |  |  | X | X | X |  |  |  |  | X |  |  | X |  |  |  | 2024-07-05
| GLV175-10-0007 | FoxESS | H1-G2 series | H1-6.0-E-G2 | V1.06 or above | smart meter（ DDSU666, SDM230 ) |  | 6000 | 6600 | 1-phase | X |  |  | X | X | X |  |  |  |  | X |  |  | X |  |  |  | 2024-07-05
| GLV175-10-0008 | FoxESS | AC1-G2 series | AC1-3.0-E-G2 | V1.06 or above | smart meter（ DDSU666, SDM230 ) |  | 3000 | 3300 | 1-phase | X |  |  | X | X | X | [7 empty] | X |  |  |  | 2024-07-05
| GLV175-10-0009 | FoxESS | AC1-G2 series | AC1-3.7-E-G2 | V1.06 or above | smart meter（ DDSU666, SDM230 ) |  | 3680 | 4048 | 1-phase | X |  |  | X | X | X | [7 empty] | X |  |  |  | 2024-07-05
| GLV175-10-0010 | FoxESS | AC1-G2 series | AC1-4.6-E1-G2 | V1.06 or above | smart meter（ DDSU666, SDM230 ) |  | 4600 | 4600 | 1-phase | X |  |  | X | X | X | [7 empty] | X |  |  |  | 2024-07-05
| GLV175-10-0011 | FoxESS | AC1-G2 series | AC1-4.6-E-G2 | V1.06 or above | smart meter（ DDSU666, SDM230 ) |  | 4600 | 5060 | 1-phase | X |  |  | X | X | X | [7 empty] | X |  |  |  | 2024-07-05
| GLV175-10-0012 | FoxESS | AC1-G2 series | AC1-5.0-E1-G2 | V1.06 or above | smart meter（ DDSU666, SDM230 ) |  | 5000 | 5000 | 1-phase | X |  |  | X | X | X | [7 empty] | X |  |  |  | 2024-07-05
| GLV175-10-0013 | FoxESS | AC1-G2 series | AC1-5.0-E-G2 | V1.06 or above | smart meter（ DDSU666, SDM230 ) |  | 5000 | 5500 | 1-phase | X |  |  | X | X | X | [7 empty] | X |  |  |  | 2024-07-05
| GLV175-10-0014 | FoxESS | AC1-G2 series | AC1-6.0-E-G2 | V1.06 or above | smart meter（ DDSU666, SDM230 ) |  | 6000 | 6600 | 1-phase | X |  |  | X | X | X | [7 empty] | X |  |  |  | 2024-07-05
| GLV188-13-0001 | Deye | Hybrid Inverter | SUN-5K-SG01HP3-EU-AM2 | 1030 or higher | Meter Eastron SDM630MCT/ CHINT DTSU666 |  | 5000 | 5500 | 3-phase | X |  | X | X | X | X |  |  |  |  | X |  |  | X | X |  |  | 2024-07-05
| GLV188-13-0002 | Deye | Hybrid Inverter | SUN-6K-SG01HP3-EU-AM2 | 1030 or higher | Meter Eastron SDM630MCT/ CHINT DTSU666 |  | 6000 | 6600 | 3-phase | X |  | X | X | X | X |  |  |  |  | X |  |  | X | X |  |  | 2024-07-05
| GLV188-13-0003 | Deye | Hybrid Inverter | SUN-8K-SG01HP3-EU-AM2 | 1030 or higher | Meter Eastron SDM630MCT/ CHINT DTSU666 |  | 8000 | 8800 | 3-phase | X |  | X | X | X | X |  |  |  |  | X |  |  | X | X |  |  | 2024-07-05
| GLV188-13-0004 | Deye | Hybrid Inverter | SUN-10K-SG01HP3-EU-AM2 | 1030 or higher | Meter Eastron SDM630MCT/ CHINT DTSU666 |  | 10000 | 11000 | 3-phase | X |  | X | X | X | X |  |  |  |  | X |  |  | X | X |  |  | 2024-07-05
| GLV188-13-0005 | Deye | Hybrid Inverter | SUN-12K-SG01HP3-EU-AM2 | 1030 or higher | Meter Eastron SDM630MCT/ CHINT DTSU666 |  | 12000 | 13200 | 3-phase | X |  | X | X | X | X |  |  |  |  | X |  |  | X | X |  |  | 2024-07-05
| GLV188-13-0006 | Deye | Hybrid Inverter | SUN-15K-SG01HP3-EU-AM2 | 1030 or higher | Meter Eastron SDM630MCT/ CHINT DTSU666 |  | 15000 | 16500 | 3-phase | X |  | X | X | X | X |  |  |  |  | X |  |  | X | X |  |  | 2024-07-05
| GLV188-13-0007 | Deye | Hybrid Inverter | SUN-20K-SG01HP3-EU-AM2 | 1030 or higher | Meter Eastron SDM630MCT/ CHINT DTSU666 |  | 20000 | 22000 | 3-phase | X |  | X | X | X | X |  |  |  |  | X |  |  | X | X |  |  | 2024-07-05
| GLV188-13-0008 | Deye | Hybrid Inverter | SUN-25K-SG01HP3-EU-AM2 | 1030 or higher | Meter Eastron SDM630MCT/ CHINT DTSU666 |  | 25000 | 27500 | 3-phase | X |  | X | X | X | X |  |  |  |  | X |  |  | X | X |  |  | 2024-07-05
| GLV188-14-0001 | Sunsynk | Hybrid Inverter | SYNK-5K-SG04LP3 | V1090 or higher |  |  | 5000 | 5500 | 3-phase | X |  |  | X | X | [5 empty] | X |  |  | X |  |  |  | 2024-07-05
| GLV188-14-0002 | Sunsynk | Hybrid Inverter | SYNK-6K-SG04LP3 | V1090 or higher |  |  | 6000 | 6600 | 3-phase | X |  |  | X | X | [5 empty] | X |  |  | X |  |  |  | 2024-07-05
| GLV188-14-0003 | Sunsynk | Hybrid Inverter | SYNK-8K-SG04LP3 | V1090 or higher |  |  | 8000 | 8800 | 3-phase | X |  |  | X | X | [5 empty] | X |  |  | X |  |  |  | 2024-07-05
| GLV188-14-0004 | Sunsynk | Hybrid Inverter | SYNK-10K-SG04LP3 | V1090 or higher |  |  | 10000 | 11000 | 3-phase | X |  |  | X | X | [5 empty] | X |  |  | X |  |  |  | 2024-07-05
| GLV188-14-0005 | Sunsynk | Hybrid Inverter | SYNK-12K-SG04LP3 | V1090 or higher |  |  | 12000 | 13200 | 3-phase | X |  |  | X | X | [5 empty] | X |  |  | X |  |  |  | 2024-07-05
| GLV188-15-0001 | Sunsynk | Hybrid Inverter | SYNK-3K-SG04LP1-24 | V4369 |  |  | 3000 | 3300 | 1-phase | X |  | X | X | X | [5 empty] | X |  |  | X |  |  |  | 2024-07-05
| GLV188-15-0002 | Sunsynk | Hybrid Inverter | SYNK-3K-SG04LP1 | V4369 |  |  | 3000 | 3300 | 1-phase | X |  | X | X | X | [5 empty] | X |  |  | X |  |  |  | 2024-07-05
| GLV188-15-0003 | Sunsynk | Hybrid Inverter | SYNK-3.6K-SG04LP1 | V4369 |  |  | 3600 | 3960 | 1-phase | X |  | X | X | X | [5 empty] | X |  |  | X |  |  |  | 2024-07-05
| GLV188-15-0004 | Sunsynk | Hybrid Inverter | SYNK-5K-SG04LP1 | V4369 |  |  | 5000 | 5500 | 1-phase | X |  | X | X | X | [5 empty] | X |  |  | X |  |  |  | 2024-07-05
| GLV188-15-0005 | Sunsynk | Hybrid Inverter | SYNK-6K-SG04LP1 | V4369 |  |  | 6000 | 6600 | 1-phase | X |  | X | X | X | [5 empty] | X |  |  | X |  |  |  | 2024-07-05
| GLV195-02-0001 | Lenercom | LC-E2 | LC-E2-615T | ARM:V1.03.08. DSP: V1.02.11 | Current Transformer(CTSA016) or optional Smart Meter(DTSU666 ) |  | 6000 | 6600 | 3-phase | X |  |  | X | X | X |  |  |  |  | X |  |  | X | X |  |  | 2024-07-05
| GLV195-02-0002 | Lenercom | LC-E2 | LC-E2-620T | ARM:V1.03.08. DSP: V1.02.11 | Current Transformer(CTSA016) or optional Smart Meter(DTSU666 ) |  | 6000 | 6600 | 3-phase | X |  |  | X | X | X |  |  |  |  | X |  |  | X | X |  |  | 2024-07-05
| GLV195-02-0003 | Lenercom | LC-E2 | LC-E2-625T | ARM:V1.03.08. DSP: V1.02.11 | Current Transformer(CTSA016) or optional Smart Meter(DTSU666 ) |  | 6000 | 6600 | 3-phase | X |  |  | X | X | X |  |  |  |  | X |  |  | X | X |  |  | 2024-07-05
| GLV195-02-0004 | Lenercom | LC-E2 | LC-E2-630T | ARM:V1.03.08. DSP: V1.02.11 | Current Transformer(CTSA016) or optional Smart Meter(DTSU666 ) |  | 6000 | 6600 | 3-phase | X |  |  | X | X | X |  |  |  |  | X |  |  | X | X |  |  | 2024-07-05
| GLV195-02-0005 | Lenercom | LC-E2 | LC-E2-610T-G | ARM:V1.03.08. DSP: V1.02.11 | Current Transformer(CTSA016) or optional Smart Meter(DTSU666 ) |  | 6000 | 6600 | 3-phase | X |  |  | X | X | X |  |  |  |  | X |  |  | X | X |  |  | 2024-07-05
| GLV195-02-0006 | Lenercom | LC-E2 | LC-E2-615T-G | ARM:V1.03.08. DSP: V1.02.11 | Current Transformer(CTSA016) or optional Smart Meter(DTSU666 ) |  | 6000 | 6600 | 3-phase | X |  |  | X | X | X |  |  |  |  | X |  |  | X | X |  |  | 2024-07-05
| GLV195-02-0007 | Lenercom | LC-E2 | LC-E2-620T-G | ARM:V1.03.08. DSP: V1.02.11 | Current Transformer(CTSA016) or optional Smart Meter(DTSU666 ) |  | 6000 | 6600 | 3-phase | X |  |  | X | X | X |  |  |  |  | X |  |  | X | X |  |  | 2024-07-05
| GLV195-02-0008 | Lenercom | LC-E2 | LC-E2-815T | ARM:V1.03.08. DSP: V1.02.11 | Current Transformer(CTSA016) or optional Smart Meter(DTSU666 ) |  | 8000 | 8800 | 3-phase | X |  |  | X | X | X |  |  |  |  | X |  |  | X | X |  |  | 2024-07-05
| GLV195-02-0009 | Lenercom | LC-E2 | LC-E2-820T | ARM:V1.03.08. DSP: V1.02.11 | Current Transformer(CTSA016) or optional Smart Meter(DTSU666 ) |  | 8000 | 8800 | 3-phase | X |  |  | X | X | X |  |  |  |  | X |  |  | X | X |  |  | 2024-07-05
| GLV195-02-0010 | Lenercom | LC-E2 | LC-E2-825T | ARM:V1.03.08. DSP: V1.02.11 | Current Transformer(CTSA016) or optional Smart Meter(DTSU666 ) |  | 8000 | 8800 | 3-phase | X |  |  | X | X | X |  |  |  |  | X |  |  | X | X |  |  | 2024-07-05
| GLV195-02-0011 | Lenercom | LC-E2 | LC-E2-830T | ARM:V1.03.08. DSP: V1.02.11 | Current Transformer(CTSA016) or optional Smart Meter(DTSU666 ) |  | 8000 | 8800 | 3-phase | X |  |  | X | X | X |  |  |  |  | X |  |  | X | X |  |  | 2024-07-05
| GLV195-02-0012 | Lenercom | LC-E2 | LC-E2-835T | ARM:V1.03.08. DSP: V1.02.11 | Current Transformer(CTSA016) or optional Smart Meter(DTSU666 ) |  | 8000 | 8800 | 3-phase | X |  |  | X | X | X |  |  |  |  | X |  |  | X | X |  |  | 2024-07-05
| GLV195-02-0013 | Lenercom | LC-E2 | LC-E2-810T-G | ARM:V1.03.08. DSP: V1.02.11 | Current Transformer(CTSA016) or optional Smart Meter(DTSU666 ) |  | 8000 | 8800 | 3-phase | X |  |  | X | X | X |  |  |  |  | X |  |  | X | X |  |  | 2024-07-05
| GLV195-02-0014 | Lenercom | LC-E2 | LC-E2-815T-G | ARM:V1.03.08. DSP: V1.02.11 | Current Transformer(CTSA016) or optional Smart Meter(DTSU666 ) |  | 8000 | 8800 | 3-phase | X |  |  | X | X | X |  |  |  |  | X |  |  | X | X |  |  | 2024-07-05
| GLV195-02-0015 | Lenercom | LC-E2 | LC-E2-820T-G | ARM:V1.03.08. DSP: V1.02.11 | Current Transformer(CTSA016) or optional Smart Meter(DTSU666 ) |  | 8000 | 8800 | 3-phase | X |  |  | X | X | X |  |  |  |  | X |  |  | X | X |  |  | 2024-07-05
| GLV195-02-0016 | Lenercom | LC-E2 | LC-E2-1015T | ARM:V1.03.08. DSP: V1.02.11 | Current Transformer(CTSA016) or optional Smart Meter(DTSU666 ) |  | 10000 | 11000 | 3-phase | X |  |  | X | X | X |  |  |  |  | X |  |  | X | X |  |  | 2024-07-05
| GLV195-02-0017 | Lenercom | LC-E2 | LC-E2-1020T | ARM:V1.03.08. DSP: V1.02.11 | Current Transformer(CTSA016) or optional Smart Meter(DTSU666 ) |  | 10000 | 11000 | 3-phase | X |  |  | X | X | X |  |  |  |  | X |  |  | X | X |  |  | 2024-07-05
| GLV195-02-0018 | Lenercom | LC-E2 | LC-E2-1025T | ARM:V1.03.08. DSP: V1.02.11 | Current Transformer(CTSA016) or optional Smart Meter(DTSU666 ) |  | 10000 | 11000 | 3-phase | X |  |  | X | X | X |  |  |  |  | X |  |  | X | X |  |  | 2024-07-05
| GLV195-02-0019 | Lenercom | LC-E2 | LC-E2-1030T | ARM:V1.03.08. DSP: V1.02.11 | Current Transformer(CTSA016) or optional Smart Meter(DTSU666 ) |  | 10000 | 11000 | 3-phase | X |  |  | X | X | X |  |  |  |  | X |  |  | X | X |  |  | 2024-07-05
| GLV195-02-0020 | Lenercom | LC-E2 | LC-E2-1035T | ARM:V1.03.08. DSP: V1.02.11 | Current Transformer(CTSA016) or optional Smart Meter(DTSU666 ) |  | 10000 | 11000 | 3-phase | X |  |  | X | X | X |  |  |  |  | X |  |  | X | X |  |  | 2024-07-05
| GLV195-02-0021 | Lenercom | LC-E2 | LC-E2-1040T | ARM:V1.03.08. DSP: V1.02.11 | Current Transformer(CTSA016) or optional Smart Meter(DTSU666 ) |  | 10000 | 11000 | 3-phase | X |  |  | X | X | X |  |  |  |  | X |  |  | X | X |  |  | 2024-07-05
| GLV195-02-0022 | Lenercom | LC-E2 | LC-E2-1045T | ARM:V1.03.08. DSP: V1.02.11 | Current Transformer(CTSA016) or optional Smart Meter(DTSU666 ) |  | 10000 | 11000 | 3-phase | X |  |  | X | X | X |  |  |  |  | X |  |  | X | X |  |  | 2024-07-05
| GLV195-02-0023 | Lenercom | LC-E2 | LC-E2-1010T-G | ARM:V1.03.08. DSP: V1.02.11 | Current Transformer(CTSA016) or optional Smart Meter(DTSU666 ) |  | 10000 | 11000 | 3-phase | X |  |  | X | X | X |  |  |  |  | X |  |  | X | X |  |  | 2024-07-05
| GLV195-02-0024 | Lenercom | LC-E2 | LC-E2-1015T-G | ARM:V1.03.08. DSP: V1.02.11 | Current Transformer(CTSA016) or optional Smart Meter(DTSU666 ) |  | 10000 | 11000 | 3-phase | X |  |  | X | X | X |  |  |  |  | X |  |  | X | X |  |  | 2024-07-05
| GLV195-02-0025 | Lenercom | LC-E2 | LC-E2-1020T-G | ARM:V1.03.08. DSP: V1.02.11 | Current Transformer(CTSA016) or optional Smart Meter(DTSU666 ) |  | 10000 | 11000 | 3-phase | X |  |  | X | X | X |  |  |  |  | X |  |  | X | X |  |  | 2024-07-05
| GLV195-02-0026 | Lenercom | LC-E2 | LC-E2-1225T | ARM:V1.03.08. DSP: V1.02.11 | Current Transformer(CTSA016) or optional Smart Meter(DTSU666 ) |  | 12000 | 13200 | 3-phase | X |  |  | X | X | X |  |  |  |  | X |  |  | X | X |  |  | 2024-07-05
| GLV195-02-0027 | Lenercom | LC-E2 | LC-E2-1230T | ARM:V1.03.08. DSP: V1.02.11 | Current Transformer(CTSA016) or optional Smart Meter(DTSU666 ) |  | 12000 | 13200 | 3-phase | X |  |  | X | X | X |  |  |  |  | X |  |  | X | X |  |  | 2024-07-05
| GLV195-02-0028 | Lenercom | LC-E2 | LC-E2-1235T | ARM:V1.03.08. DSP: V1.02.11 | Current Transformer(CTSA016) or optional Smart Meter(DTSU666 ) |  | 12000 | 13200 | 3-phase | X |  |  | X | X | X |  |  |  |  | X |  |  | X | X |  |  | 2024-07-05
| GLV195-02-0029 | Lenercom | LC-E2 | LC-E2-1240T | ARM:V1.03.08. DSP: V1.02.11 | Current Transformer(CTSA016) or optional Smart Meter(DTSU666 ) |  | 12000 | 13200 | 3-phase | X |  |  | X | X | X |  |  |  |  | X |  |  | X | X |  |  | 2024-07-05
| GLV195-02-0030 | Lenercom | LC-E2 | LC-E2-1245T | ARM:V1.03.08. DSP: V1.02.11 | Current Transformer(CTSA016) or optional Smart Meter(DTSU666 ) |  | 12000 | 13200 | 3-phase | X |  |  | X | X | X |  |  |  |  | X |  |  | X | X |  |  | 2024-07-05
| GLV195-02-0031 | Lenercom | LC-E2 | LC-E2-1210T-G | ARM:V1.03.08. DSP: V1.02.11 | Current Transformer(CTSA016) or optional Smart Meter(DTSU666 ) |  | 12000 | 13200 | 3-phase | X |  |  | X | X | X |  |  |  |  | X |  |  | X | X |  |  | 2024-07-05
| GLV195-02-0032 | Lenercom | LC-E2 | LC-E2-1215T-G | ARM:V1.03.08. DSP: V1.02.11 | Current Transformer(CTSA016) or optional Smart Meter(DTSU666 ) |  | 12000 | 13200 | 3-phase | X |  |  | X | X | X |  |  |  |  | X |  |  | X | X |  |  | 2024-07-05
| GLV195-02-0033 | Lenercom | LC-E2 | LC-E2-1220T-G | ARM:V1.03.08. DSP: V1.02.11 | Current Transformer(CTSA016) or optional Smart Meter(DTSU666 ) |  | 12000 | 13200 | 3-phase | X |  |  | X | X | X |  |  |  |  | X |  |  | X | X |  |  | 2024-07-05
| GLV195-02-0034 | Lenercom | LC-E2 | LC-E2-1535T | ARM:V1.03.08. DSP: V1.02.11 | Current Transformer(CTSA016) or optional Smart Meter(DTSU666 ) |  | 15000 | 16500 | 3-phase | X |  |  | X | X | X |  |  |  |  | X |  |  | X | X |  |  | 2024-07-05
| GLV195-02-0035 | Lenercom | LC-E2 | LC-E2-1540T | ARM:V1.03.08. DSP: V1.02.11 | Current Transformer(CTSA016) or optional Smart Meter(DTSU666 ) |  | 15000 | 16500 | 3-phase | X |  |  | X | X | X |  |  |  |  | X |  |  | X | X |  |  | 2024-07-05
| GLV195-02-0036 | Lenercom | LC-E2 | LC-E2-1545T | ARM:V1.03.08. DSP: V1.02.11 | Current Transformer(CTSA016) or optional Smart Meter(DTSU666 ) |  | 15000 | 16500 | 3-phase | X |  |  | X | X | X |  |  |  |  | X |  |  | X | X |  |  | 2024-07-05
| GLV195-02-0037 | Lenercom | LC-E2 | LC-E2-1510T-G | ARM:V1.03.08. DSP: V1.02.11 | Current Transformer(CTSA016) or optional Smart Meter(DTSU666 ) |  | 15000 | 16500 | 3-phase | X |  |  | X | X | X |  |  |  |  | X |  |  | X | X |  |  | 2024-07-05
| GLV195-02-0038 | Lenercom | LC-E2 | LC-E2-1515T-G | ARM:V1.03.08. DSP: V1.02.11 | Current Transformer(CTSA016) or optional Smart Meter(DTSU666 ) |  | 15000 | 16500 | 3-phase | X |  |  | X | X | X |  |  |  |  | X |  |  | X | X |  |  | 2024-07-05
| GLV195-02-0039 | Lenercom | LC-E2 | LC-E2-1520T-G | ARM:V1.03.08. DSP: V1.02.11 | Current Transformer(CTSA016) or optional Smart Meter(DTSU666 ) |  | 15000 | 16500 | 3-phase | X |  |  | X | X | X |  |  |  |  | X |  |  | X | X |  |  | 2024-07-05
| GLV253-01-0001 | HYXi POWER | HYX-M(300~500)-S | HYX-M300-S | V1.00.02 |  |  | 300 | 300 | 1-phase | X |  | X |  | X | [5 empty] | X | [6 empty] | 2024-07-05
| GLV253-01-0002 | HYXi POWER | HYX-M(300~500)-S | HYX-M400-S | V1.00.02 |  |  | 400 | 400 | 1-phase | X |  | X |  | X | [5 empty] | X | [6 empty] | 2024-07-05
| GLV253-01-0003 | HYXi POWER | HYX-M(300~500)-S | HYX-M500-S | V1.00.02 |  |  | 500 | 500 | 1-phase | X |  | X |  | X | [5 empty] | X | [6 empty] | 2024-07-05
| GLV253-01-0004 | HYXi POWER | HYX-M(600~1000)-S | HYX-M600-S | V1.00.02 |  |  | 600 | 600 | 1-phase | X |  | X |  | X | [5 empty] | X | [6 empty] | 2024-07-05
| GLV253-01-0005 | HYXi POWER | HYX-M(600~1000)-S | HYX-M700-S | V1.00.02 |  |  | 700 | 700 | 1-phase | X |  | X |  | X | [5 empty] | X | [6 empty] | 2024-07-05
| GLV253-01-0006 | HYXi POWER | HYX-M(600~1000)-S | HYX-M800-S | V1.00.02 |  |  | 800 | 800 | 1-phase | X |  | X |  | X | [5 empty] | X | [6 empty] | 2024-07-05
| GLV253-01-0007 | HYXi POWER | HYX-M(600~1000)-S | HYX-M900-S | V1.00.02 |  |  | 900 | 900 | 1-phase | X |  | X |  | X | [5 empty] | X | [6 empty] | 2024-07-05
| GLV253-01-0008 | HYXi POWER | HYX-M(600~1000)-S | HYX-M1000-S | V1.00.02 |  |  | 1000 | 1000 | 1-phase | X |  | X |  | X | [5 empty] | X | [6 empty] | 2024-07-05
| GLV253-01-0009 | HYXi POWER | HYX-M(1600~2000)-S | HYX-M1600-S | V1.00.02 |  |  | 1600 | 1600 | 1-phase | X |  | X |  | X | [5 empty] | X | [6 empty] | 2024-07-05
| GLV253-01-0010 | HYXi POWER | HYX-M(1600~2000)-S | HYX-M1800-S | V1.00.02 |  |  | 1800 | 1800 | 1-phase | X |  | X |  | X | [5 empty] | X | [6 empty] | 2024-07-05
| GLV253-01-0011 | HYXi POWER | HYX-M(1600~2000)-S | HYX-M2000-S | V1.00.02 |  |  | 2000 | 2000 | 1-phase | X |  | X |  | X | [5 empty] | X | [6 empty] | 2024-07-05
| GLV253-01-0012 | HYXi POWER | HYX-M(300~500)-SW | HYX-M300-SW | V1.00.02 |  |  | 300 | 300 | 1-phase | X |  | X |  | X | [5 empty] | X | [6 empty] | 2024-07-05
| GLV253-01-0013 | HYXi POWER | HYX-M(300~500)-SW | HYX-M400-SW | V1.00.02 |  |  | 400 | 400 | 1-phase | X |  | X |  | X | [5 empty] | X | [6 empty] | 2024-07-05
| GLV253-01-0014 | HYXi POWER | HYX-M(300~500)-SW | HYX-M500-SW | V1.00.02 |  |  | 500 | 500 | 1-phase | X |  | X |  | X | [5 empty] | X | [6 empty] | 2024-07-05
| GLV253-01-0015 | HYXi POWER | HYX-M(600~1000)-SW | HYX-M600-SW | V1.00.02 |  |  | 600 | 600 | 1-phase | X |  | X |  | X | [5 empty] | X | [6 empty] | 2024-07-05
| GLV253-01-0016 | HYXi POWER | HYX-M(600~1000)-SW | HYX-M700-SW | V1.00.02 |  |  | 700 | 700 | 1-phase | X |  | X |  | X | [5 empty] | X | [6 empty] | 2024-07-05
| GLV253-01-0017 | HYXi POWER | HYX-M(600~1000)-SW | HYX-M800-SW | V1.00.02 |  |  | 800 | 800 | 1-phase | X |  | X |  | X | [5 empty] | X | [6 empty] | 2024-07-05
| GLV253-01-0018 | HYXi POWER | HYX-M(600~1000)-SW | HYX-M900-SW | V1.00.02 |  |  | 900 | 900 | 1-phase | X |  | X |  | X | [5 empty] | X | [6 empty] | 2024-07-05
| GLV253-01-0019 | HYXi POWER | HYX-M(600~1000)-SW | HYX-M1000-SW | V1.00.02 |  |  | 1000 | 1000 | 1-phase | X |  | X |  | X | [5 empty] | X | [6 empty] | 2024-07-05
| GLV253-01-0020 | HYXi POWER | HYX-M(1600~2000)-SW | HYX-M1600-SW | V1.00.02 |  |  | 1600 | 1600 | 1-phase | X |  | X |  | X | [5 empty] | X | [6 empty] | 2024-07-05
| GLV253-01-0021 | HYXi POWER | HYX-M(1600~2000)-SW | HYX-M1800-SW | V1.00.02 |  |  | 1800 | 1800 | 1-phase | X |  | X |  | X | [5 empty] | X | [6 empty] | 2024-07-05
| GLV253-01-0022 | HYXi POWER | HYX-M(1600~2000)-SW | HYX-M2000-SW | V1.00.02 |  |  | 2000 | 2000 | 1-phase | X |  | X |  | X | [5 empty] | X | [6 empty] | 2024-07-05
| GLV257-01-0001 | Elecod | Energy storage converter | Monet-50AC | 3.32.2 |  | EMS(Elecod:Lotus-LC)+Meter(YADA:YDS60-80/ DTSD3366D-J) | 50000 | 55000 | 3-phase |  | X | X | X | X | X | [7 empty] | X | X |  |  | 2024-07-05 | 2025-06-12 | Type B ready added
| GLV257-01-0002 | Elecod | Energy storage converter | Monet-62.5AC | 3.32.2 |  | EMS(Elecod:Lotus-LC)+Meter(YADA:YDS60-80/ DTSD3366D-J) | 62500 | 68800 | 3-phase |  | X | X | X | X | X | [7 empty] | X | X |  |  | 2024-07-05 | 2025-06-12 | Type B ready added
| GLV257-01-0003 | Elecod | Energy storage converter | Monet-100AC | 3.32.2 |  | EMS(Elecod:Lotus-LC)+Meter(YADA:YDS60-80/ DTSD3366D-J) | 100000 | 110000 | 3-phase |  | X | X | X | X | X | [7 empty] | X | X |  |  | 2024-07-05 | 2025-06-12 | Type B ready added
| GLV005-08-0001 | Enphase | IQ8-Series Microinverters | IQ8PLUS-72-M-INT with IQ Gateway ENV-S-EM-230 (or ENV-S-WB-230) and Q-Relay-1P-INT (or Q-Relay-3P-INT) | v08.05.02 or higher |  |  | 290 | 290 | 1-phase | X |  | X | X | X |  | X |  |  |  | X | [6 empty] | 2024-07-11
| GLV020-23-0001 | SAJ | H2 Series | H2-10K-T2-B | V1.001 | Smart meter:DTSU666 |  | 10000 | 10000 | 3-phase | X |  |  | X | X | X |  |  |  |  | X |  |  | X |  |  |  | 2024-07-16
| GLV172-05-0001 | Sinexcel | PBS1-430K-H-EX | PBS1-430KTL-H-EX-2M1 | Hardware version: H1.0 Software Version: V1.0 | ACREL ADL-3000 |  | 430000 | 473000 | 3-phase |  | X |  | X | X | X | [7 empty] | X | X |  |  | 2024-07-11
| GLV172-05-0002 | Sinexcel | PBS1-430K-H-EX | PBS1-430KTL-H-EX-2M2 | Hardware version: H1.0 Software Version: V1.0 | ACREL ADL-3000 |  | 430000 | 473000 | 3-phase |  | X |  | X | X | X | [7 empty] | X | X |  |  | 2024-07-11
| GLV172-05-0003 | Sinexcel | PBS1-430K-H-EX | PBS1-430KTL-H-EX-1M1 | Hardware version: H1.0 Software Version: V1.0 | ACREL ADL-3000 |  | 215000 | 236000 | 3-phase |  | X |  | X | X | X | [7 empty] | X | X |  |  | 2024-07-11
| GLV172-05-0004 | Sinexcel | PBS1-430K-H-EX | PBS1-430KTL-H-EX-1M2 | Hardware version: H1.0 Software Version: V1.0 | ACREL ADL-3000 |  | 215000 | 236000 | 3-phase |  | X |  | X | X | X | [7 empty] | X | X |  |  | 2024-07-11
| GLV264-01-0001 | Rahvolt | RV-H-S2 series | RV3000H-S2 | V610-10008-02 | EASTRON SDM230-Modbus |  | 3000 | 3000 | 1-phase | X |  | X | X | X | X |  |  |  |  | X |  |  | X | X |  |  | 2024-07-11
| GLV264-01-0002 | Rahvolt | RV-H-S2 series | RV3680H-S2 | V610-10008-02 | EASTRON SDM230-Modbus |  | 3680 | 3680 | 1-phase | X |  | X | X | X | X |  |  |  |  | X |  |  | X | X |  |  | 2024-07-11
| GLV264-01-0003 | Rahvolt | RV-H-S2 series | RV4000H-S2 | V610-10008-02 | EASTRON SDM230-Modbus |  | 4000 | 4000 | 1-phase | X |  | X | X | X | X |  |  |  |  | X |  |  | X | X |  |  | 2024-07-11
| GLV264-01-0004 | Rahvolt | RV-H-S2 series | RV5000H-S2 | V610-10008-02 | EASTRON SDM230-Modbus |  | 5000 | 5000 | 1-phase | X |  | X | X | X | X |  |  |  |  | X |  |  | X | X |  |  | 2024-07-11
| GLV264-01-0005 | Rahvolt | RV-H-S2 series | RV6000H-S2 | V610-10008-02 | EASTRON SDM230-Modbus |  | 6000 | 6000 | 1-phase | X |  | X | X | X | X |  |  |  |  | X |  |  | X | X |  |  | 2024-07-11
| GLV241-02-0001 | TCL | Hybrid Inverter | TCL-RTL-8K | V 1.0.0 |  |  | 8000 | 8800 | 3-phase | X |  |  | X | X | [5 empty] | X |  |  | X |  |  |  | 2024-07-18
| GLV241-02-0002 | TCL | Hybrid Inverter | TCL-RTL-12K | V 1.0.0 |  |  | 12000 | 13200 | 3-phase | X |  |  | X | X | [5 empty] | X |  |  | X |  |  |  | 2024-07-18
| GLV020-26-0001 | SAJ | H2 Series | H2-3K-S2 | Control board：V1.005 Display board：V6.009 | smart meter: DDSU666 |  | 3000 | 3300 | 1-phase | X |  |  | X | X | X |  |  |  |  | X |  |  | X | X |  |  | 2024-07-25
| GLV020-26-0002 | SAJ | H2 Series | H2-3.6K-S2 | Control board：V1.005 Display board：V6.009 | smart meter: DDSU666 |  | 3680 | 3680 | 1-phase | X |  |  | X | X | X |  |  |  |  | X |  |  | X | X |  |  | 2024-07-25
| GLV020-26-0003 | SAJ | H2 Series | H2-4K-S2 | Control board：V1.005 Display board：V6.009 | smart meter: DDSU666 |  | 4000 | 4400 | 1-phase | X |  |  | X | X | X |  |  |  |  | X |  |  | X | X |  |  | 2024-07-25
| GLV020-26-0004 | SAJ | H2 Series | H2-5K-S2 | Control board：V1.005 Display board：V6.009 | smart meter: DDSU666 |  | 5000 | 5500 | 1-phase | X |  |  | X | X | X |  |  |  |  | X |  |  | X | X |  |  | 2024-07-25
| GLV020-26-0005 | SAJ | H2 Series | H2-6K-S2 | Control board：V1.005 Display board：V6.009 | smart meter: DDSU666 |  | 6000 | 6000 | 1-phase | X |  |  | X | X | X |  |  |  |  | X |  |  | X | X |  |  | 2024-07-25
| GLV217-01-0001 | EPC Power Corp | CAB1000 | CAB1000/AC-2L.1 (50-100100)(@208V) | fea5619 (3.5.12) |  | DIRIS measurement device at the Network Delivery Point PMS with self-consumption function v3.0.0 or above or similar system | 452000 | 452000 | 3-phase |  | X | X | X | X | X | [7 empty] | X |  |  |  | 2024-07-26
| GLV217-01-0002 | EPC Power Corp | CAB1000 | CAB1000/AC-2L.1 (50-100100)(@350V) | fea5619 (3.5.12) |  | DIRIS measurement device at the Network Delivery Point PMS with self-consumption function v3.0.0 or above or similar system | 761000 | 761000 | 3-phase |  | X | X | X | X | X | [7 empty] | X |  |  |  | 2024-07-26
| GLV217-01-0003 | EPC Power Corp | CAB1000 | CAB1000/AC-2L.1 (50-100100)(@400V) | fea5619 (3.5.12) |  | DIRIS measurement device at the Network Delivery Point PMS with self-consumption function v3.0.0 or above or similar system | 869000 | 869000 | 3-phase |  | X | X | X | X | X | [7 empty] | X |  |  |  | 2024-07-26
| GLV217-01-0004 | EPC Power Corp | CAB1000 | CAB1000/AC-2L.1 (50-100100)(@480V) | fea5619 (3.5.12) |  | DIRIS measurement device at the Network Delivery Point PMS with self-consumption function v3.0.0 or above or similar system | 1043000 | 1043000 | 3-phase |  | X | X | X | X | X | [7 empty] | X |  |  |  | 2024-07-26
| GLV217-01-0005 | EPC Power Corp | CAB1000 | CAB1000/AC-2L.1 (50-100100)(@600V) | fea5619 (3.5.12) |  | DIRIS measurement device at the Network Delivery Point PMS with self-consumption function v3.0.0 or above or similar system | 1304000 | 1304000 | 3-phase |  | X | X | X | X | X | [7 empty] | X |  |  |  | 2024-07-26
| GLV217-01-0006 | EPC Power Corp | CAB1000 | CAB1000/AC-3L.2 (50-100181)(@480V) | fea5619 (3.5.12) |  | DIRIS measurement device at the Network Delivery Point PMS with self-consumption function v3.0.0 or above or similar system | 1043000 | 1043000 | 3-phase |  | X | X | X | X | X | [7 empty] | X |  |  |  | 2024-07-26
| GLV217-01-0007 | EPC Power Corp | CAB1000 | CAB1000/AC-3L.2 (50-100181)(@600V) | fea5619 (3.5.12) |  | DIRIS measurement device at the Network Delivery Point PMS with self-consumption function v3.0.0 or above or similar system | 1304000 | 1304000 | 3-phase |  | X | X | X | X | X | [7 empty] | X |  |  |  | 2024-07-26
| GLV217-01-0008 | EPC Power Corp | CAB1000 | CAB1000/AC-3L.2 (50-100181)(@630V) | fea5619 (3.5.12) |  | DIRIS measurement device at the Network Delivery Point PMS with self-consumption function v3.0.0 or above or similar system | 1369000 | 1369000 | 3-phase |  | X | X | X | X | X | [7 empty] | X |  |  |  | 2024-07-26
| GLV217-01-0009 | EPC Power Corp | CAB1000 | CAB1000/AC-3L.2 (50-100181)(@660V) | fea5619 (3.5.12) |  | DIRIS measurement device at the Network Delivery Point PMS with self-consumption function v3.0.0 or above or similar system | 1435000 | 1435000 | 3-phase |  | X | X | X | X | X | [7 empty] | X |  |  |  | 2024-07-26
| GLV217-01-0010 | EPC Power Corp | CAB1000 | CAB1000/AC-3L.2 (50-100181)(@690V) | fea5619 (3.5.12) |  | DIRIS measurement device at the Network Delivery Point PMS with self-consumption function v3.0.0 or above or similar system | 1500000 | 1500000 | 3-phase |  | X | X | X | X | X | [7 empty] | X |  |  |  | 2024-07-26
| GLV172-06-0001 | Sinexcel | PWS1-1725KTL-H-EX | PWS1-1725KTL-H-EX-1M1 | V 1.0 | Acrel ADL-3000 |  | 215000 | 237000 | 3-phase |  | X | X | X | X | X | [7 empty] | X | X |  |  | 2024-07-30
| GLV172-06-0002 | Sinexcel | PWS1-1725KTL-H-EX | PWS1-1725KTL-H-EX-2M1 | V 1.0 | Acrel ADL-3000 |  | 431000 | 474000 | 3-phase |  | X | X | X | X | X | [7 empty] | X | X |  |  | 2024-07-30
| GLV172-06-0003 | Sinexcel | PWS1-1725KTL-H-EX | PWS1-1725KTL-H-EX-3M1 | V 1.0 | Acrel ADL-3000 |  | 646000 | 711000 | 3-phase |  | X | X | X | X | X | [7 empty] | X | X |  |  | 2024-07-30
| GLV172-06-0004 | Sinexcel | PWS1-1725KTL-H-EX | PWS1-1725KTL-H-EX-4M1 | V 1.0 | Acrel ADL-3000 |  | 862000 | 948000 | 3-phase |  | X | X | X | X | X | [7 empty] | X | X |  |  | 2024-07-30
| GLV172-06-0005 | Sinexcel | PWS1-1725KTL-H-EX | PWS1-1725KTL-H-EX-5M1 | V 1.0 | Acrel ADL-3000 |  | 1078000 | 1186000 | 3-phase |  | X | X | X | X | X | [7 empty] | X | X |  |  | 2024-07-30
| GLV172-06-0006 | Sinexcel | PWS1-1725KTL-H-EX | PWS1-1725KTL-H-EX-6M1 | V 1.0 | Acrel ADL-3000 |  | 1293000 | 1423000 | 3-phase |  | X | X | X | X | X | [7 empty] | X | X |  |  | 2024-07-30
| GLV172-06-0007 | Sinexcel | PWS1-1725KTL-H-EX | PWS1-1725KTL-H-EX-7M1 | V 1.0 | Acrel ADL-3000 |  | 1509000 | 1660000 | 3-phase |  | X | X | X | X | X | [7 empty] | X | X |  |  | 2024-07-30
| GLV172-06-0008 | Sinexcel | PWS1-1725KTL-H-EX | PWS1-1725KTL-H-EX-8M1 | V 1.0 | Acrel ADL-3000 |  | 1725000 | 1897000 | 3-phase |  | X | X | X | X | X | [7 empty] | X | X |  |  | 2024-07-30
| GLV172-06-0009 | Sinexcel | PWS1-1725KTL-H-EX | PWS1-1725KTL-H-EX-1M8 | V 1.0 | Acrel ADL-3000 |  | 215000 | 237000 | 3-phase |  | X | X | X | X | X | [7 empty] | X | X |  |  | 2024-07-30
| GLV172-06-0010 | Sinexcel | PWS1-1725KTL-H-EX | PWS1-1725KTL-H-EX-2M8 | V 1.0 | Acrel ADL-3000 |  | 431000 | 474000 | 3-phase |  | X | X | X | X | X | [7 empty] | X | X |  |  | 2024-07-30
| GLV172-06-0011 | Sinexcel | PWS1-1725KTL-H-EX | PWS1-1725KTL-H-EX-3M8 | V 1.0 | Acrel ADL-3000 |  | 646000 | 711000 | 3-phase |  | X | X | X | X | X | [7 empty] | X | X |  |  | 2024-07-30
| GLV172-06-0012 | Sinexcel | PWS1-1725KTL-H-EX | PWS1-1725KTL-H-EX-4M8 | V 1.0 | Acrel ADL-3000 |  | 862000 | 948000 | 3-phase |  | X | X | X | X | X | [7 empty] | X | X |  |  | 2024-07-30
| GLV172-06-0013 | Sinexcel | PWS1-1725KTL-H-EX | PWS1-1725KTL-H-EX-5M8 | V 1.0 | Acrel ADL-3000 |  | 1078000 | 1186000 | 3-phase |  | X | X | X | X | X | [7 empty] | X | X |  |  | 2024-07-30
| GLV172-06-0014 | Sinexcel | PWS1-1725KTL-H-EX | PWS1-1725KTL-H-EX-6M8 | V 1.0 | Acrel ADL-3000 |  | 1293000 | 1423000 | 3-phase |  | X | X | X | X | X | [7 empty] | X | X |  |  | 2024-07-30
| GLV172-06-0015 | Sinexcel | PWS1-1725KTL-H-EX | PWS1-1725KTL-H-EX-7M8 | V 1.0 | Acrel ADL-3000 |  | 1509000 | 1660000 | 3-phase |  | X | X | X | X | X | [7 empty] | X | X |  |  | 2024-07-30
| GLV172-06-0016 | Sinexcel | PWS1-1725KTL-H-EX | PWS1-1725KTL-H-EX-8M8 | V 1.0 | Acrel ADL-3000 |  | 1725000 | 1897000 | 3-phase |  | X | X | X | X | X | [7 empty] | X | X |  |  | 2024-07-30
| GLV172-06-0017 | Sinexcel | PWS1-1725KTL-H-EX | PWS1-1725KTL-H-EX-2M4 | V 1.0 | Acrel ADL-3000 |  | 431000 | 474000 | 3-phase |  | X | X | X | X | X | [7 empty] | X | X |  |  | 2024-07-30
| GLV172-06-0018 | Sinexcel | PWS1-1725KTL-H-EX | PWS1-1725KTL-H-EX-4M4 | V 1.0 | Acrel ADL-3000 |  | 862000 | 948000 | 3-phase |  | X | X | X | X | X | [7 empty] | X | X |  |  | 2024-07-30
| GLV172-06-0019 | Sinexcel | PWS1-1725KTL-H-EX | PWS1-1725KTL-H-EX-6M4 | V 1.0 | Acrel ADL-3000 |  | 1293000 | 1423000 | 3-phase |  | X | X | X | X | X | [7 empty] | X | X |  |  | 2024-07-30
| GLV172-06-0020 | Sinexcel | PWS1-1725KTL-H-EX | PWS1-1725KTL-H-EX-8M4 | V 1.0 | Acrel ADL-3000 |  | 1725000 | 1897000 | 3-phase |  | X | X | X | X | X | [7 empty] | X | X |  |  | 2024-07-30
| GLV172-06-0021 | Sinexcel | PWS1-1725KTL-H-EX | PWS1-1725KTL-H-EX-2M2 | V 1.0 | Acrel ADL-3000 |  | 431000 | 474000 | 3-phase |  | X | X | X | X | X | [7 empty] | X | X |  |  | 2024-07-30
| GLV172-06-0022 | Sinexcel | PWS1-1725KTL-H-EX | PWS1-1725KTL-H-EX-4M2 | V 1.0 | Acrel ADL-3000 |  | 862000 | 948000 | 3-phase |  | X | X | X | X | X | [7 empty] | X | X |  |  | 2024-07-30
| GLV172-06-0023 | Sinexcel | PWS1-1725KTL-H-EX | PWS1-1725KTL-H-EX-6M2 | V 1.0 | Acrel ADL-3000 |  | 1293000 | 1423000 | 3-phase |  | X | X | X | X | X | [7 empty] | X | X |  |  | 2024-07-30
| GLV172-06-0024 | Sinexcel | PWS1-1725KTL-H-EX | PWS1-1725KTL-H-EX-8M2 | V 1.0 | Acrel ADL-3000 |  | 1725000 | 1897000 | 3-phase |  | X | X | X | X | X | [7 empty] | X | X |  |  | 2024-07-30
| GLV005-10-0001 | Enphase Energy | IQ Battery 5P | IQ Battery-5P-1P-INT, Q-Relay-1P-INT or Q-Relay-3P-INT | v04.59.01 or higher | IQ Gateway metered |  | 3840 | 3840 | 1-phase | X |  | X | X | X | X | [7 empty] | X |  |  |  | 2024-07-30
| GLV032-24-0001 | GoodWe | XS G3 | GW700-XS-30 | V1.00.00 or above |  |  | 700 | 700 | 1-phase | X |  |  | X | X | [5 empty] | X | [6 empty] | 2024-07-30
| GLV032-24-0002 | GoodWe | XS G3 | GW1000-XS-30 | V1.00.00 or above |  |  | 1000 | 1000 | 1-phase | X |  |  | X | X | [5 empty] | X | [6 empty] | 2024-07-30
| GLV032-24-0003 | GoodWe | XS G3 | GW1500-XS-30 | V1.00.00 or above |  |  | 1500 | 1500 | 1-phase | X |  |  | X | X | [5 empty] | X | [6 empty] | 2024-07-30
| GLV032-24-0004 | GoodWe | XS G3 | GW2000-XS-30 | V1.00.00 or above |  |  | 2000 | 2000 | 1-phase | X |  |  | X | X | [5 empty] | X | [6 empty] | 2024-07-30
| GLV032-24-0005 | GoodWe | XS G3 | GW2500-XS-30 | V1.00.00 or above |  |  | 2500 | 2500 | 1-phase | X |  |  | X | X | [5 empty] | X | [6 empty] | 2024-07-30
| GLV032-24-0006 | GoodWe | XS G3 | GW3000-XS-30 | V1.00.00 or above |  |  | 3000 | 3000 | 1-phase | X |  |  | X | X | [5 empty] | X | [6 empty] | 2024-07-30
| GLV032-24-0007 | GoodWe | XS G3 | GW3300-XS-30 | V1.00.00 or above |  |  | 3300 | 3300 | 1-phase | X |  |  | X | X | [5 empty] | X | [6 empty] | 2024-07-30
| GLV267-01-0001 | MAXHUB | HN(3-6)KS | HN3KS-AH2 | D23463 | Meter:CHINT/ DDSU666 CT:Ruitong TKCT010/TAMURA CTSA016 |  | 3000 | 3000 | 1-phase | X |  | X | X | X | X |  |  |  |  | X |  |  | X | X |  |  | 2024-07-30
| GLV267-01-0002 | MAXHUB | HN(3-6)KS | HN3K6S-AH2 | D23463 | Meter:CHINT/ DDSU666 CT:Ruitong TKCT010/TAMURA CTSA016 |  | 3680 | 3680 | 1-phase | X |  | X | X | X | X |  |  |  |  | X |  |  | X | X |  |  | 2024-07-30
| GLV267-01-0003 | MAXHUB | HN(3-6)KS | HN4KS-AH2 | D23463 | Meter:CHINT/ DDSU666 CT:Ruitong TKCT010/TAMURA CTSA016 |  | 4000 | 4000 | 1-phase | X |  | X | X | X | X |  |  |  |  | X |  |  | X | X |  |  | 2024-07-30
| GLV267-01-0004 | MAXHUB | HN(3-6)KS | HN5KS-AH2 | D23463 | Meter:CHINT/ DDSU666 CT:Ruitong TKCT010/TAMURA CTSA016 |  | 5000 | 5000 | 1-phase | X |  | X | X | X | X |  |  |  |  | X |  |  | X | X |  |  | 2024-07-30
| GLV267-01-0005 | MAXHUB | HN(3-6)KS | HN6KS-AH2 | D23463 | Meter:CHINT/ DDSU666 CT:Ruitong TKCT010/TAMURA CTSA016 |  | 6000 | 6000 | 1-phase | X |  | X | X | X | X |  |  |  |  | X |  |  | X | X |  |  | 2024-07-30
| GLV005-09-0001 | Enphase | IQ8-Series Microinverters | IQ8X-80-M-INT with IQ Gateway ENV-S-EM-230 (or ENV-S-WB-230) and Q-Relay-1P-INT (or Q-Relay-3P-INT) | v08.05.02 or higher |  |  | 380 | 380 | 1-phase | X |  | X | X | X |  | X |  |  |  | X | [6 empty] | 2024-07-30
| GLV105-22-0001 | SolaX Power | X3-Ultra | X3-ULT-15K | DSP:2.07 ARM:2.03 | Meter:DTSU666 |  | 15000 | 16500 | 3-phase | X |  | X | X | X | X |  |  |  |  | X |  |  | X |  |  |  | 2024-07-29
| GLV105-22-0002 | SolaX Power | X3-Ultra | X3-ULT-19.9K | DSP:2.07 ARM:2.03 | Meter:DTSU666 |  | 19999 | 19999 | 3-phase | X |  | X | X | X | X |  |  |  |  | X |  |  | X |  |  |  | 2024-07-29
| GLV105-22-0003 | SolaX Power | X3-Ultra | X3-ULT-20K | DSP:2.07 ARM:2.03 | Meter:DTSU666 |  | 20000 | 22000 | 3-phase | X |  | X | X | X | X |  |  |  |  | X |  |  | X |  |  |  | 2024-07-29
| GLV105-22-0004 | SolaX Power | X3-Ultra | X3-ULT-25K | DSP:2.07 ARM:2.03 | Meter:DTSU666 |  | 25000 | 27500 | 3-phase | X |  | X | X | X | X |  |  |  |  | X |  |  | X |  |  |  | 2024-07-29
| GLV105-22-0005 | SolaX Power | X3-Ultra | X3-ULT-30K | DSP:2.07 ARM:2.03 | Meter:DTSU666 |  | 30000 | 30000 | 3-phase | X |  | X | X | X | X |  |  |  |  | X |  |  | X |  |  |  | 2024-07-29
| GLV105-23-0001 | SolaX Power | X1-Micro 2 in 1 | X1-Micro 800 | Master:1.00 Manager:1.00 | Meter:DTSU666 |  | 800 | 800 | 1-phase | X |  | X | X | X | X |  |  |  |  | X | [5 empty] | Plug&play | 2024-07-30 | 2025-08-27 | plug&play option added
| GLV105-23-0002 | SolaX Power | X1-Micro 2 in 1 | X1-Micro 900 | Master:1.00 Manager:1.00 | Meter:DTSU666 |  | 900 | 900 | 1-phase | X |  | X | X | X | X |  |  |  |  | X | [5 empty] | Plug&play | 2024-07-30 | 2025-08-27 | plug&play option added
| GLV105-23-0003 | SolaX Power | X1-Micro 2 in 1 | X1-Micro 1000 | Master:1.00 Manager:1.00 | Meter:DTSU666 |  | 1000 | 1000 | 1-phase | X |  | X | X | X | X |  |  |  |  | X | [5 empty] | Plug&play | 2024-07-30 | 2025-08-27 | plug&play option added
| GLV105-23-0004 | SolaX Power | X1-Micro 2 in 1 | X1-Micro 1200 | Master:1.00 Manager:1.00 | Meter:DTSU666 |  | 1200 | 1200 | 1-phase | X |  | X | X | X | X |  |  |  |  | X | [5 empty] | Plug&play | 2024-07-30 | 2025-08-27 | plug&play option added
| GLV105-25-0001 | SolaX Power | X3-PRO-G2-LV | X3-PRO-10K-G2-LV | Master:1.00 Manager:1.00 | Meter:DTSU666 |  | 10000 | 11000 | 3-phase | X |  | X | X | X | X |  |  |  |  | X | [6 empty] | 2024-07-30
| GLV105-25-0002 | SolaX Power | X3-PRO-G2-LV | X3-PRO-12K-G2-LV | Master:1.00 Manager:1.00 | Meter:DTSU666 |  | 12000 | 13200 | 3-phase | X |  | X | X | X | X |  |  |  |  | X | [6 empty] | 2024-07-30
| GLV105-25-0003 | SolaX Power | X3-PRO-G2-LV | X3-PRO-15K-G2-LV | Master:1.00 Manager:1.00 | Meter:DTSU666 |  | 15000 | 16500 | 3-phase | X |  | X | X | X | X |  |  |  |  | X | [6 empty] | 2024-07-30
| GLV186-02-0001 | TGM Turbinas | CT25-42H (steam Turbine)/ PA-G-H-087P4Z-S-W (generator) | PARTZSCH - PA-G-H-087P4Z-S-W (generator) | AVR = v1.30.00 |  |  | 10428000 | 13035000 | 3-phase |  | X | X |  |  |  |  | X |  |  |  |  | X |  |  |  |  | 2024-08-01
| GLV150-06-0001 | TECLOMAN | TPCS | TPCS-200 | FPGA_Version: PCS-630-FPGA-CEMAIN-V20230221 | Hall Device "LEM HAX 2000-S" |  | 200000 | 220000 | 3-phase |  | X | X | X | X | X | [7 empty] | X | X |  |  | 2024-07-30
| GLV150-06-0002 | TECLOMAN | TPCS | TPCS-250 | FPGA_Version: PCS-630-FPGA-CEMAIN-V20230221 | Hall Device "LEM HAX 2000-S" |  | 250000 | 275000 | 3-phase |  | X | X | X | X | X | [7 empty] | X | X |  |  | 2024-07-30
| GLV150-06-0003 | TECLOMAN | TPCS | TPCS-300 | FPGA_Version: PCS-630-FPGA-CEMAIN-V20230221 | Hall Device "LEM HAX 2000-S" |  | 300000 | 330000 | 3-phase |  | X | X | X | X | X | [7 empty] | X | X |  |  | 2024-07-30
| GLV150-06-0004 | TECLOMAN | TPCS | TPCS-350 | FPGA_Version: PCS-630-FPGA-CEMAIN-V20230221 | Hall Device "LEM HAX 2000-S" |  | 350000 | 385000 | 3-phase |  | X | X | X | X | X | [7 empty] | X | X |  |  | 2024-07-30
| GLV150-06-0005 | TECLOMAN | TPCS | TPCS-400 | FPGA_Version: PCS-630-FPGA-CEMAIN-V20230221 | Hall Device "LEM HAX 2000-S" |  | 400000 | 440000 | 3-phase |  | X | X | X | X | X | [7 empty] | X | X |  |  | 2024-07-30
| GLV150-06-0006 | TECLOMAN | TPCS | TPCS-450 | FPGA_Version: PCS-630-FPGA-CEMAIN-V20230221 | Hall Device "LEM HAX 2000-S" |  | 450000 | 495000 | 3-phase |  | X | X | X | X | X | [7 empty] | X | X |  |  | 2024-07-30
| GLV150-06-0007 | TECLOMAN | TPCS | TPCS-500 | FPGA_Version: PCS-630-FPGA-CEMAIN-V20230221 | Hall Device "LEM HAX 2000-S" |  | 500000 | 550000 | 3-phase |  | X | X | X | X | X | [7 empty] | X | X |  |  | 2024-07-30
| GLV150-06-0008 | TECLOMAN | TPCS | TPCS-550 | FPGA_Version: PCS-630-FPGA-CEMAIN-V20230221 | Hall Device "LEM HAX 2000-S" |  | 550000 | 605000 | 3-phase |  | X | X | X | X | X | [7 empty] | X | X |  |  | 2024-07-30
| GLV150-06-0009 | TECLOMAN | TPCS | TPCS-600 | FPGA_Version: PCS-630-FPGA-CEMAIN-V20230221 | Hall Device "LEM HAX 2000-S" |  | 600000 | 660000 | 3-phase |  | X | X | X | X | X | [7 empty] | X | X |  |  | 2024-07-30
| GLV264-02-0001 | Rahvolt | RVKH-T-BE series | RV05kH-T2-BE | V610-11022-01 | EASTRON SDM630-Modbus |  | 5000 | 5000 | 3-phase | X |  | X | X | X | X |  |  |  |  | X |  |  | X | X |  |  | 2024-07-30
| GLV264-02-0002 | Rahvolt | RVKH-T-BE series | RV06kH-T2-BE | V610-11022-01 | EASTRON SDM630-Modbus |  | 6000 | 6000 | 3-phase | X |  | X | X | X | X |  |  |  |  | X |  |  | X | X |  |  | 2024-07-30
| GLV264-02-0003 | Rahvolt | RVKH-T-BE series | RV08kH-T2-BE | V610-11022-01 | EASTRON SDM630-Modbus |  | 8000 | 8000 | 3-phase | X |  | X | X | X | X |  |  |  |  | X |  |  | X | X |  |  | 2024-07-30
| GLV264-02-0004 | Rahvolt | RVKH-T-BE series | RV10kH-T2-BE | V610-11022-01 | EASTRON SDM630-Modbus |  | 10000 | 10000 | 3-phase | X |  | X | X | X | X |  |  |  |  | X |  |  | X | X |  |  | 2024-07-30
| GLV264-02-0005 | Rahvolt | RVKH-T-BE series | RV12kH-T2-BE | V610-11022-01 | EASTRON SDM630-Modbus |  | 12000 | 12000 | 3-phase | X |  | X | X | X | X |  |  |  |  | X |  |  | X | X |  |  | 2024-07-30
| GLV264-02-0006 | Rahvolt | RVKH-T-BE series | RV05kH-T3-BE | V610-11022-01 | EASTRON SDM630-Modbus |  | 5000 | 5000 | 3-phase | X |  | X | X | X | X |  |  |  |  | X |  |  | X | X |  |  | 2024-07-30
| GLV264-02-0007 | Rahvolt | RVKH-T-BE series | RV06kH-T3-BE | V610-11022-01 | EASTRON SDM630-Modbus |  | 6000 | 6000 | 3-phase | X |  | X | X | X | X |  |  |  |  | X |  |  | X | X |  |  | 2024-07-30
| GLV264-02-0008 | Rahvolt | RVKH-T-BE series | RV08kH-T3-BE | V610-11022-01 | EASTRON SDM630-Modbus |  | 8000 | 8000 | 3-phase | X |  | X | X | X | X |  |  |  |  | X |  |  | X | X |  |  | 2024-07-30
| GLV264-02-0009 | Rahvolt | RVKH-T-BE series | RV10kH-T3-BE | V610-11022-01 | EASTRON SDM630-Modbus |  | 10000 | 10000 | 3-phase | X |  | X | X | X | X |  |  |  |  | X |  |  | X | X |  |  | 2024-07-30
| GLV264-02-0010 | Rahvolt | RVKH-T-BE series | RV12kH-T3-BE | V610-11022-01 | EASTRON SDM630-Modbus |  | 12000 | 12000 | 3-phase | X |  | X | X | X | X |  |  |  |  | X |  |  | X | X |  |  | 2024-07-30
| GLV264-02-0011 | Rahvolt | RVKH-T-BE series | RV05kH-T2-O-BE | V610-11022-01 | EASTRON SDM630-Modbus |  | 5000 | 5000 | 3-phase | X |  | X | X | X | X |  |  |  |  | X |  |  | X |  |  |  | 2024-07-30
| GLV264-02-0012 | Rahvolt | RVKH-T-BE series | RV06kH-T2-O-BE | V610-11022-01 | EASTRON SDM630-Modbus |  | 6000 | 6000 | 3-phase | X |  | X | X | X | X |  |  |  |  | X |  |  | X |  |  |  | 2024-07-30
| GLV264-02-0013 | Rahvolt | RVKH-T-BE series | RV08kH-T2-O-BE | V610-11022-01 | EASTRON SDM630-Modbus |  | 8000 | 8000 | 3-phase | X |  | X | X | X | X |  |  |  |  | X |  |  | X |  |  |  | 2024-07-30
| GLV264-02-0014 | Rahvolt | RVKH-T-BE series | RV10kH-T2-O-BE | V610-11022-01 | EASTRON SDM630-Modbus |  | 10000 | 10000 | 3-phase | X |  | X | X | X | X |  |  |  |  | X |  |  | X |  |  |  | 2024-07-30
| GLV264-02-0015 | Rahvolt | RVKH-T-BE series | RV12kH-T2-O-BE | V610-11022-01 | EASTRON SDM630-Modbus |  | 12000 | 12000 | 3-phase | X |  | X | X | X | X |  |  |  |  | X |  |  | X |  |  |  | 2024-07-30
| GLV264-02-0016 | Rahvolt | RVKH-T-BE series | RV05kH-T3-O-BE | V610-11022-01 | EASTRON SDM630-Modbus |  | 5000 | 5000 | 3-phase | X |  | X | X | X | X |  |  |  |  | X |  |  | X |  |  |  | 2024-07-30
| GLV264-02-0017 | Rahvolt | RVKH-T-BE series | RV06kH-T3-O-BE | V610-11022-01 | EASTRON SDM630-Modbus |  | 6000 | 6000 | 3-phase | X |  | X | X | X | X |  |  |  |  | X |  |  | X |  |  |  | 2024-07-30
| GLV264-02-0018 | Rahvolt | RVKH-T-BE series | RV08kH-T3-O-BE | V610-11022-01 | EASTRON SDM630-Modbus |  | 8000 | 8000 | 3-phase | X |  | X | X | X | X |  |  |  |  | X |  |  | X |  |  |  | 2024-07-30
| GLV264-02-0019 | Rahvolt | RVKH-T-BE series | RV10kH-T3-O-BE | V610-11022-01 | EASTRON SDM630-Modbus |  | 10000 | 10000 | 3-phase | X |  | X | X | X | X |  |  |  |  | X |  |  | X |  |  |  | 2024-07-30
| GLV264-02-0020 | Rahvolt | RVKH-T-BE series | RV12kH-T3-O-BE | V610-11022-01 | EASTRON SDM630-Modbus |  | 12000 | 12000 | 3-phase | X |  | X | X | X | X |  |  |  |  | X |  |  | X |  |  |  | 2024-07-30
| GLV044-23-0001 | Growatt | MID | MID 8000TL3-XH L | DN1.0 | Energy meter SDM630，SDM630MCT-MA, DTSU666，APM-CT-G |  | 8000 | 8000 | 3-phase | X |  | X | X | X | X |  |  |  |  | X |  |  | X |  |  |  | 2024-07-30 | 2025-03-10 | updated references
| GLV044-23-0002 | Growatt | MID | MID 10KTL3-XH L | DN1.0 | Energy meter SDM630，SDM630MCT-MA, DTSU666，APM-CT-G |  | 10000 | 10000 | 3-phase | X |  | X | X | X | X |  |  |  |  | X |  |  | X |  |  |  | 2024-07-30 | 2025-03-10 | updated references
| GLV044-23-0003 | Growatt | MID | MID 12KTL3-XH L | DN1.0 | Energy meter SDM630，SDM630MCT-MA, DTSU666，APM-CT-G |  | 12000 | 12000 | 3-phase | X |  | X | X | X | X |  |  |  |  | X |  |  | X |  |  |  | 2024-07-30 | 2025-03-10 | updated references
| GLV044-23-0004 | Growatt | MID | MID 15KTL3-XH L | DN1.0 | Energy meter SDM630，SDM630MCT-MA, DTSU666，APM-CT-G |  | 15000 | 15000 | 3-phase | X |  | X | X | X | X |  |  |  |  | X |  |  | X |  |  |  | 2024-07-30 | 2025-03-10 | updated references
| GLV259-01-0001 | Gospower | GPEX | GPEX-3.6KL1 | V01.16 and higher | Smart meter CHNT DDSU666 |  | 3600 | 3600 | 1-phase | X |  |  | X | X | X |  |  |  |  | X |  |  | X | X |  |  | 2024-07-30
| GLV259-01-0002 | Gospower | GPEX | GPEX-4.6KL1 | V01.16 and higher | Smart meter CHNT DDSU666 |  | 4600 | 4600 | 1-phase | X |  |  | X | X | X |  |  |  |  | X |  |  | X | X |  |  | 2024-07-30
| GLV259-01-0003 | Gospower | GPEX | GPEX-5KL1 | V01.16 and higher | Smart meter CHNT DDSU666 |  | 5000 | 5000 | 1-phase | X |  |  | X | X | X |  |  |  |  | X |  |  | X | X |  |  | 2024-07-30
| GLV259-01-0004 | Gospower | GPEX | GPEX-6KL1 | V01.16 and higher | Smart meter CHNT DDSU666 |  | 6000 | 6000 | 1-phase | X |  |  | X | X | X |  |  |  |  | X |  |  | X | X |  |  | 2024-07-30
| GLV251-01-0001 | Pixii | PowerShaper | PowerShaper 3,3kW/65kWh | GW App: 2.1 GW FE: 2.1 CPU1: 1.2 CPU2: 1.2 | Janitza UMG 96-PA-MID+ |  | 3300 | 3300 | 1-phase | X |  | X | X | X | X | [7 empty] | X |  |  |  | 2024-07-29
| GLV251-01-0002 | Pixii | PowerShaper | PowerShaper 6,7kW/65kWh | GW App: 2.1 GW FE: 2.1 CPU1: 1.2 CPU2: 1.2 | Janitza UMG 96-PA-MID+ |  | 6700 | 6700 | 3-phase | X |  | X | X | X | X | [7 empty] | X |  |  |  | 2024-07-29
| GLV251-01-0003 | Pixii | PowerShaper | PowerShaper 10kW/65kWh | GW App: 2.1 GW FE: 2.1 CPU1: 1.2 CPU2: 1.2 | Janitza UMG 96-PA-MID+ |  | 10000 | 10000 | 3-phase | X |  | X | X | X | X | [7 empty] | X |  |  |  | 2024-07-29
| GLV251-01-0004 | Pixii | PowerShaper | PowerShaper 13,3kW/65kWh | GW App: 2.1 GW FE: 2.1 CPU1: 1.2 CPU2: 1.2 | Janitza UMG 96-PA-MID+ |  | 13300 | 13300 | 3-phase | X |  | X | X | X | X | [7 empty] | X |  |  |  | 2024-07-29
| GLV251-01-0005 | Pixii | PowerShaper | PowerShaper 16,7kW/65kWh | GW App: 2.1 GW FE: 2.1 CPU1: 1.2 CPU2: 1.2 | Janitza UMG 96-PA-MID+ |  | 16700 | 16700 | 3-phase | X |  | X | X | X | X | [7 empty] | X |  |  |  | 2024-07-29
| GLV251-01-0006 | Pixii | PowerShaper | PowerShaper 20kW/65kWh | GW App: 2.1 GW FE: 2.1 CPU1: 1.2 CPU2: 1.2 | Janitza UMG 96-PA-MID+ |  | 20000 | 20000 | 3-phase | X |  | X | X | X | X | [7 empty] | X |  |  |  | 2024-07-29
| GLV251-01-0007 | Pixii | PowerShaper | PowerShaper 23,3kW/65kWh | GW App: 2.1 GW FE: 2.1 CPU1: 1.2 CPU2: 1.2 | Janitza UMG 96-PA-MID+ |  | 23300 | 23300 | 3-phase | X |  | X | X | X | X | [7 empty] | X |  |  |  | 2024-07-29
| GLV251-01-0008 | Pixii | PowerShaper | PowerShaper 26,7kW/65kWh | GW App: 2.1 GW FE: 2.1 CPU1: 1.2 CPU2: 1.2 | Janitza UMG 96-PA-MID+ |  | 26700 | 26700 | 3-phase | X |  | X | X | X | X | [7 empty] | X |  |  |  | 2024-07-29
| GLV251-01-0009 | Pixii | PowerShaper | PowerShaper 30kW/65kWh | GW App: 2.1 GW FE: 2.1 CPU1: 1.2 CPU2: 1.2 | Janitza UMG 96-PA-MID+ |  | 30000 | 30000 | 3-phase | X |  | X | X | X | X | [7 empty] | X |  |  |  | 2024-07-29
| GLV251-01-0010 | Pixii | PowerShaper | PowerShaper 33,3kW/65kWh | GW App: 2.1 GW FE: 2.1 CPU1: 1.2 CPU2: 1.2 | Janitza UMG 96-PA-MID+ |  | 33300 | 33300 | 3-phase |  |  | X | X | X | X | [7 empty] | X |  |  |  | 2024-07-29
| GLV251-01-0011 | Pixii | PowerShaper | PowerShaper 36,7kW/65kWh | GW App: 2.1 GW FE: 2.1 CPU1: 1.2 CPU2: 1.2 | Janitza UMG 96-PA-MID+ |  | 36700 | 36700 | 3-phase |  |  | X | X | X | X | [7 empty] | X |  |  |  | 2024-07-29
| GLV251-01-0012 | Pixii | PowerShaper | PowerShaper 40kW/65kWh | GW App: 2.1 GW FE: 2.1 CPU1: 1.2 CPU2: 1.2 | Janitza UMG 96-PA-MID+ |  | 40000 | 40000 | 3-phase |  |  | X | X | X | X | [7 empty] | X |  |  |  | 2024-07-29
| GLV251-01-0013 | Pixii | PowerShaper | PowerShaper 43,3kW/65kWh | GW App: 2.1 GW FE: 2.1 CPU1: 1.2 CPU2: 1.2 | Janitza UMG 96-PA-MID+ |  | 43300 | 43300 | 3-phase |  |  | X | X | X | X | [7 empty] | X |  |  |  | 2024-07-29
| GLV251-01-0014 | Pixii | PowerShaper | PowerShaper 46,7kW/65kWh | GW App: 2.1 GW FE: 2.1 CPU1: 1.2 CPU2: 1.2 | Janitza UMG 96-PA-MID+ |  | 46700 | 46700 | 3-phase |  |  | X | X | X | X | [7 empty] | X |  |  |  | 2024-07-29
| GLV251-01-0015 | Pixii | PowerShaper | PowerShaper 50kW/65kWh | GW App: 2.1 GW FE: 2.1 CPU1: 1.2 CPU2: 1.2 | Janitza UMG 96-PA-MID+ |  | 50000 | 50000 | 3-phase |  |  | X | X | X | X | [7 empty] | X |  |  |  | 2024-07-29
| GLV251-01-0016 | Pixii | PowerShaper | PowerShaper 53,3kW/65kWh | GW App: 2.1 GW FE: 2.1 CPU1: 1.2 CPU2: 1.2 | Janitza UMG 96-PA-MID+ |  | 53300 | 53300 | 3-phase |  |  | X | X | X | X | [7 empty] | X |  |  |  | 2024-07-29
| GLV251-01-0017 | Pixii | PowerShaper | PowerShaper 56,7kW/65kWh | GW App: 2.1 GW FE: 2.1 CPU1: 1.2 CPU2: 1.2 | Janitza UMG 96-PA-MID+ |  | 56700 | 56700 | 3-phase |  |  | X | X | X | X | [7 empty] | X |  |  |  | 2024-07-29
| GLV251-01-0018 | Pixii | PowerShaper | PowerShaper 60kW/65kWh | GW App: 2.1 GW FE: 2.1 CPU1: 1.2 CPU2: 1.2 | Janitza UMG 96-PA-MID+ |  | 60000 | 60000 | 3-phase |  |  | X | X | X | X | [7 empty] | X |  |  |  | 2024-07-29
| GLV258-01-0001 | Vilion | AC/DC Converter | MA1000K30 | ACDC_V418D66A04 |  | Eastron SDM630MCT | 30000 | 30000 | 3-phase | X |  | X | X | X | X | [7 empty] | X |  |  |  | 2024-07-30
| GLV258-01-0002 | Vilion | AC/DC Converter | MA1000K60 | ACDC_V418D66A04 |  | Eastron SDM630MCT | 60000 | 60000 | 3-phase |  |  | X | X | X | X | [7 empty] | X |  |  |  | 2024-07-30
| GLV105-24-0001 | SolaX Power | X1-IES | X1-IES-2.5K | DSP:2.07 ARM:2.03 | Meter:DTSU666 |  | 2500 | 2500 | 1-phase | X |  | X | X | X | X |  |  |  |  | X |  |  | X | X |  |  | 2024-08-01
| GLV105-24-0002 | SolaX Power | X1-IES | X1-IES-3K | DSP:2.07 ARM:2.03 | Meter:DTSU666 |  | 3000 | 3300 | 1-phase | X |  | X | X | X | X |  |  |  |  | X |  |  | X | X |  |  | 2024-08-01
| GLV105-24-0003 | SolaX Power | X1-IES | X1-IES-3.7K | DSP:2.07 ARM:2.03 | Meter:DTSU666 |  | 3680 | 3680 | 1-phase | X |  | X | X | X | X |  |  |  |  | X |  |  | X | X |  |  | 2024-08-01
| GLV105-24-0004 | SolaX Power | X1-IES | X1-IES-4.6K | DSP:2.07 ARM:2.03 | Meter:DTSU666 |  | 4600 | 4600 | 1-phase | X |  | X | X | X | X |  |  |  |  | X |  |  | X | X |  |  | 2024-08-01
| GLV105-24-0005 | SolaX Power | X1-IES | X1-IES-5K | DSP:2.07 ARM:2.03 | Meter:DTSU666 |  | 5000 | 5000 | 1-phase | X |  | X | X | X | X |  |  |  |  | X |  |  | X | X |  |  | 2024-08-01
| GLV105-24-0006 | SolaX Power | X1-IES | X1-IES-6K | DSP:2.07 ARM:2.03 | Meter:DTSU666 |  | 6000 | 6600 | 1-phase | X |  | X | X | X | X |  |  |  |  | X |  |  | X | X |  |  | 2024-08-01
| GLV105-24-0007 | SolaX Power | X1-IES | X1-IES-8K | DSP:2.07 ARM:2.03 | Meter:DTSU666 |  | 8000 | 8000 | 1-phase | X |  | X | X | X | X |  |  |  |  | X |  |  | X | X |  |  | 2024-08-01
| GLV124-07-0001 | INVT | iMars | MG750TL | V1.21 |  |  | 750 | 750 | 1-phase | X |  | X | X | X | [5 empty] | X | [6 empty] | 2024-07-31
| GLV124-07-0002 | INVT | iMars | MG1KTL | V1.21 |  |  | 1000 | 1000 | 1-phase | X |  | X | X | X | [5 empty] | X | [6 empty] | 2024-07-31
| GLV124-07-0003 | INVT | iMars | MG1K5TL | V1.21 |  |  | 1500 | 1500 | 1-phase | X |  | X | X | X | [5 empty] | X | [6 empty] | 2024-07-31
| GLV124-07-0004 | INVT | iMars | MG2KTL | V1.21 |  |  | 2000 | 2000 | 1-phase | X |  | X | X | X | [5 empty] | X | [6 empty] | 2024-07-31
| GLV124-07-0005 | INVT | iMars | MG3KTL | V1.21 |  |  | 3000 | 3000 | 1-phase | X |  | X | X | X | [5 empty] | X | [6 empty] | 2024-07-31
| GLV005-07-0001 | Enphase | IQ8-Series Microinverters | IQ8MC-72-M-ACM-INT with IQ Gateway ENV-S-EM-230 (or ENV-S-WB-230) and Q-Relay-1P-INT (or Q-Relay-3P-INT) | v08.05.02 or higher |  |  | 325 | 325 | 1-phase | X |  | X | X | X |  | X |  |  |  | X | [6 empty] | 2024-07-31
| GLV005-07-0002 | Enphase | IQ8-Series Microinverters | IQ8AC-72-M-ACM-INT with IQ Gateway ENV-S-EM-230 (or ENV-S-WB-230) and Q-Relay-1P-INT (or Q-Relay-3P-INT) | v08.05.02 or higher |  |  | 360 | 360 | 1-phase | X |  | X | X | X |  | X |  |  |  | X | [6 empty] | 2024-07-31
| GLV005-07-0003 | Enphase | IQ8-Series Microinverters | IQ8HC-72-M-ACM-INT with IQ Gateway ENV-S-EM-230 (or ENV-S-WB-230) and Q-Relay-1P-INT (or Q-Relay-3P-INT) | v08.05.02 or higher |  |  | 380 | 380 | 1-phase | X |  | X | X | X |  | X |  |  |  | X | [6 empty] | 2024-07-31
| GLV051-05-0001 | Sunways | STH-4K~12KTL-HT-P | STH-4KTL-HT-P | V1.00 |  | sunways, STM-16D90-3, STM-16D120-3, STM-24D90-3, STM-24D120-3, | 4000 | 4400 | 3-phase | X |  | X | X | X | [5 empty] | X |  |  | X | X |  |  | 2024-07-30
| GLV051-05-0002 | Sunways | STH-4K~12KTL-HT-P | STH-5KTL-HT-P | V1.00 |  | sunways, STM-16D90-3, STM-16D120-3, STM-24D90-3, STM-24D120-3, | 5000 | 5500 | 3-phase | X |  | X | X | X | [5 empty] | X |  |  | X | X |  |  | 2024-07-30
| GLV051-05-0003 | Sunways | STH-4K~12KTL-HT-P | STH-6KTL-HT-P | V1.00 |  | sunways, STM-16D90-3, STM-16D120-3, STM-24D90-3, STM-24D120-3, | 6000 | 6600 | 3-phase | X |  | X | X | X | [5 empty] | X |  |  | X | X |  |  | 2024-07-30
| GLV051-05-0004 | Sunways | STH-4K~12KTL-HT-P | STH-8KTL-HT-P | V1.00 |  | sunways, STM-16D90-3, STM-16D120-3, STM-24D90-3, STM-24D120-3, | 8000 | 8800 | 3-phase | X |  | X | X | X | [5 empty] | X |  |  | X | X |  |  | 2024-07-30
| GLV051-05-0005 | Sunways | STH-4K~12KTL-HT-P | STH-10KTL-HT-P | V1.00 |  | sunways, STM-16D90-3, STM-16D120-3, STM-24D90-3, STM-24D120-3, | 10000 | 11000 | 3-phase | X |  | X | X | X | [5 empty] | X |  |  | X | X |  |  | 2024-07-30
| GLV051-05-0006 | Sunways | STH-4K~12KTL-HT-P | STH-12KTL-HT-P | V1.00 |  | sunways, STM-16D90-3, STM-16D120-3, STM-24D90-3, STM-24D120-3, | 12000 | 13200 | 3-phase | X |  | X | X | X | [5 empty] | X |  |  | X | X |  |  | 2024-07-30
| GLV245-01-0001 | E3/DC | Hybrid Energy Storage System S10 E PRO | S10 E PRO | MainHW_07_2.046 | LM3p40iec LM3p80hhc |  | 12000 | 13500 | 3-phase | X |  |  | X | X | X |  |  |  |  | X |  |  | X |  |  |  | 2024-09-17
| GLV245-01-0002 | E3/DC | Hybrid Energy Storage System S10 E PRO Compact | S10 E PRO Compact | MainHW_07_2.046 | LM3p40iec LM3p80hhc |  | 12000 | 13500 | 3-phase | X |  |  | X | X | X |  |  |  |  | X |  |  | X |  |  |  | 2024-09-17
| GLV200-04-0001 | eCactus | Agave-SH-Plus | WH-SHC362-10.0kWh | V1.00 or above | ACR10R-D16TE |  | 3600 | 3600 | 1-phase | X |  | X | X | X | X |  |  |  |  | X |  |  | X | X |  |  | 2024-09-17
| GLV200-04-0002 | eCactus | Agave-SH-Plus | WH-SHC462-10.0kWh | V1.00 or above | ACR10R-D16TE |  | 4600 | 4600 | 1-phase | X |  | X | X | X | X |  |  |  |  | X |  |  | X | X |  |  | 2024-09-17
| GLV200-04-0003 | eCactus | Agave-SH-Plus | WH-SHC502-10.0kWh | V1.00 or above | ACR10R-D16TE |  | 5000 | 5000 | 1-phase | X |  | X | X | X | X |  |  |  |  | X |  |  | X | X |  |  | 2024-09-17
| GLV200-04-0004 | eCactus | Agave-SH-Plus | WH-SHC602-10.0kWh | V1.00 or above | ACR10R-D16TE |  | 6000 | 6000 | 1-phase | X |  | X | X | X | X |  |  |  |  | X |  |  | X | X |  |  | 2024-09-17
| GLV200-04-0005 | eCactus | Agave-SH-Plus | WH-SHC362-13.2kWh | V1.00 or above | ACR10R-D16TE |  | 3600 | 3600 | 1-phase | X |  | X | X | X | X |  |  |  |  | X |  |  | X | X |  |  | 2024-09-17
| GLV200-04-0006 | eCactus | Agave-SH-Plus | WH-SHC462-13.2kWh | V1.00 or above | ACR10R-D16TE |  | 4600 | 4600 | 1-phase | X |  | X | X | X | X |  |  |  |  | X |  |  | X | X |  |  | 2024-09-17
| GLV200-04-0007 | eCactus | Agave-SH-Plus | WH-SHC502-13.2kWh | V1.00 or above | ACR10R-D16TE |  | 5000 | 5000 | 1-phase | X |  | X | X | X | X |  |  |  |  | X |  |  | X | X |  |  | 2024-09-17
| GLV200-04-0008 | eCactus | Agave-SH-Plus | WH-SHC602-13.2kWh | V1.00 or above | ACR10R-D16TE |  | 6000 | 6000 | 1-phase | X |  | X | X | X | X |  |  |  |  | X |  |  | X | X |  |  | 2024-09-17
| GLV200-04-0009 | eCactus | Agave-SH-Plus | WH-SHC362-16.5kWh | V1.00 or above | ACR10R-D16TE |  | 3600 | 3600 | 1-phase | X |  | X | X | X | X |  |  |  |  | X |  |  | X | X |  |  | 2024-09-17
| GLV200-04-0010 | eCactus | Agave-SH-Plus | WH-SHC462-16.5kWh | V1.00 or above | ACR10R-D16TE |  | 4600 | 4600 | 1-phase | X |  | X | X | X | X |  |  |  |  | X |  |  | X | X |  |  | 2024-09-17
| GLV200-04-0011 | eCactus | Agave-SH-Plus | WH-SHC502-16.5kWh | V1.00 or above | ACR10R-D16TE |  | 5000 | 5000 | 1-phase | X |  | X | X | X | X |  |  |  |  | X |  |  | X | X |  |  | 2024-09-17
| GLV200-04-0012 | eCactus | Agave-SH-Plus | WH-SHC602-16.5kWh | V1.00 or above | ACR10R-D16TE |  | 6000 | 6000 | 1-phase | X |  | X | X | X | X |  |  |  |  | X |  |  | X | X |  |  | 2024-09-17
| GLV200-04-0013 | eCactus | Agave-SH-Plus | WH-SHC362-19.8kWh | V1.00 or above | ACR10R-D16TE |  | 3600 | 3600 | 1-phase | X |  | X | X | X | X |  |  |  |  | X |  |  | X | X |  |  | 2024-09-17
| GLV200-04-0014 | eCactus | Agave-SH-Plus | WH-SHC462-19.8kWh | V1.00 or above | ACR10R-D16TE |  | 4600 | 4600 | 1-phase | X |  | X | X | X | X |  |  |  |  | X |  |  | X | X |  |  | 2024-09-17
| GLV200-04-0015 | eCactus | Agave-SH-Plus | WH-SHC502-19.8kWh | V1.00 or above | ACR10R-D16TE |  | 5000 | 5000 | 1-phase | X |  | X | X | X | X |  |  |  |  | X |  |  | X | X |  |  | 2024-09-17
| GLV200-04-0016 | eCactus | Agave-SH-Plus | WH-SHC602-19.8kWh | V1.00 or above | ACR10R-D16TE |  | 6000 | 6000 | 1-phase | X |  | X | X | X | X |  |  |  |  | X |  |  | X | X |  |  | 2024-09-17
| GLV200-04-0017 | eCactus | Agave-SH-Plus | WH-SHC362-23.1kWh | V1.00 or above | ACR10R-D16TE |  | 3600 | 3600 | 1-phase | X |  | X | X | X | X |  |  |  |  | X |  |  | X | X |  |  | 2024-09-17
| GLV200-04-0018 | eCactus | Agave-SH-Plus | WH-SHC462-23.1kWh | V1.00 or above | ACR10R-D16TE |  | 4600 | 4600 | 1-phase | X |  | X | X | X | X |  |  |  |  | X |  |  | X | X |  |  | 2024-09-17
| GLV200-04-0019 | eCactus | Agave-SH-Plus | WH-SHC502-23.1kWh | V1.00 or above | ACR10R-D16TE |  | 5000 | 5000 | 1-phase | X |  | X | X | X | X |  |  |  |  | X |  |  | X | X |  |  | 2024-09-17
| GLV200-04-0020 | eCactus | Agave-SH-Plus | WH-SHC602-23.1kWh | V1.00 or above | ACR10R-D16TE |  | 6000 | 6000 | 1-phase | X |  | X | X | X | X |  |  |  |  | X |  |  | X | X |  |  | 2024-09-17
| GLV200-04-0021 | eCactus | Agave-SH-Plus | WH-SHC362-26.4kWh | V1.00 or above | ACR10R-D16TE |  | 3600 | 3600 | 1-phase | X |  | X | X | X | X |  |  |  |  | X |  |  | X | X |  |  | 2024-09-17
| GLV200-04-0022 | eCactus | Agave-SH-Plus | WH-SHC462-26.4kWh | V1.00 or above | ACR10R-D16TE |  | 4600 | 4600 | 1-phase | X |  | X | X | X | X |  |  |  |  | X |  |  | X | X |  |  | 2024-09-17
| GLV200-04-0023 | eCactus | Agave-SH-Plus | WH-SHC502-26.4kWh | V1.00 or above | ACR10R-D16TE |  | 5000 | 5000 | 1-phase | X |  | X | X | X | X |  |  |  |  | X |  |  | X | X |  |  | 2024-09-17
| GLV200-04-0024 | eCactus | Agave-SH-Plus | WH-SHC602-26.4kWh | V1.00 or above | ACR10R-D16TE |  | 6000 | 6000 | 1-phase | X |  | X | X | X | X |  |  |  |  | X |  |  | X | X |  |  | 2024-09-17
| GLV265-01-0001 | Megarevo | Hybrid Solar Inverter | R6KH3 | ARM:V1.02.12,DSP:V1.03.04 |  |  | 6000 | 6600 | 3-phase | X |  | X | X | X | [5 empty] | X |  |  | X | X |  |  | 2024-09-17
| GLV265-01-0002 | Megarevo | Hybrid Solar Inverter | R8KH3 | ARM:V1.02.12,DSP:V1.03.04 |  |  | 8000 | 8800 | 3-phase | X |  | X | X | X | [5 empty] | X |  |  | X | X |  |  | 2024-09-17
| GLV265-01-0003 | Megarevo | Hybrid Solar Inverter | R10KH3 | ARM:V1.02.12,DSP:V1.03.04 |  |  | 10000 | 11000 | 3-phase | X |  | X | X | X | [5 empty] | X |  |  | X | X |  |  | 2024-09-17
| GLV265-01-0004 | Megarevo | Hybrid Solar Inverter | R12KH3 | ARM:V1.02.12,DSP:V1.03.04 |  |  | 12000 | 13200 | 3-phase | X |  | X | X | X | [5 empty] | X |  |  | X | X |  |  | 2024-09-17
| GLV265-01-0005 | Megarevo | Hybrid Solar Inverter | R15KH3 | ARM:V1.02.12,DSP:V1.03.04 |  |  | 15000 | 16500 | 3-phase | X |  | X | X | X | [5 empty] | X |  |  | X | X |  |  | 2024-09-17
| GLV265-01-0006 | Megarevo | Hybrid Solar Inverter | R6KH3-P | ARM:V1.02.12,DSP:V1.03.04 |  |  | 6000 | 6600 | 3-phase | X |  | X | X | X | [5 empty] | X |  |  | X | X |  |  | 2024-09-17
| GLV265-01-0007 | Megarevo | Hybrid Solar Inverter | R8KH3-P | ARM:V1.02.12,DSP:V1.03.04 |  |  | 8000 | 8800 | 3-phase | X |  | X | X | X | [5 empty] | X |  |  | X | X |  |  | 2024-09-17
| GLV265-01-0008 | Megarevo | Hybrid Solar Inverter | R10KH3-P | ARM:V1.02.12,DSP:V1.03.04 |  |  | 10000 | 11000 | 3-phase | X |  | X | X | X | [5 empty] | X |  |  | X | X |  |  | 2024-09-17
| GLV265-01-0009 | Megarevo | Hybrid Solar Inverter | R12KH3-P | ARM:V1.02.12,DSP:V1.03.04 |  |  | 12000 | 13200 | 3-phase | X |  | X | X | X | [5 empty] | X |  |  | X | X |  |  | 2024-09-17
| GLV265-01-0010 | Megarevo | Hybrid Solar Inverter | R15KH3-P | ARM:V1.02.12,DSP:V1.03.04 |  |  | 15000 | 16500 | 3-phase | X |  | X | X | X | [5 empty] | X |  |  | X | X |  |  | 2024-09-17
| GLV268-01-0001 | TommaTech | Uno Hybrid K-Series | Uno-Hybrid 3.0K | DSP1:2.07 DSP2:2.01 ARM:2.03 | Meter:DDSU666 |  | 3000 | 3300 | 1-phase | X |  | X | X | X | X |  |  |  |  | X |  |  | X |  |  |  | 2024-07-31
| GLV268-01-0002 | TommaTech | Uno Hybrid K-Series | Uno-Hybrid 3.7K | DSP1:2.07 DSP2:2.01 ARM:2.03 | Meter:DDSU666 |  | 3680 | 3680 | 1-phase | X |  | X | X | X | X |  |  |  |  | X |  |  | X |  |  |  | 2024-07-31
| GLV268-01-0003 | TommaTech | Uno Hybrid K-Series | Uno-Hybrid 5.0K | DSP1:2.07 DSP2:2.01 ARM:2.03 | Meter:DDSU666 |  | 5000 | 5500 | 1-phase | X |  | X | X | X | X |  |  |  |  | X |  |  | X |  |  |  | 2024-07-31
| GLV268-01-0004 | TommaTech | Uno Hybrid K-Series | Uno-Hybrid 6.0K | DSP1:2.07 DSP2:2.01 ARM:2.03 | Meter:DDSU666 |  | 6000 | 6600 | 1-phase | X |  | X | X | X | X |  |  |  |  | X |  |  | X |  |  |  | 2024-07-31
| GLV268-01-0005 | TommaTech | Uno Hybrid K-Series | Uno-Hybrid 7.5K | DSP1:2.07 DSP2:2.01 ARM:2.03 | Meter:DDSU666 |  | 7500 | 7500 | 1-phase | X |  | X | X | X | X |  |  |  |  | X |  |  | X |  |  |  | 2024-07-31
| GLV268-01-0006 | TommaTech | Trio Hybrid K-Series | Trio-Hybrid 5.0K | DSP1:2.07 DSP2:2.01 ARM:2.03 | Meter:DDSU666 |  | 5000 | 5500 | 3-phase | X |  | X | X | X | X |  |  |  |  | X |  |  | X |  |  |  | 2024-07-31
| GLV268-01-0007 | TommaTech | Trio Hybrid K-Series | Trio-Hybrid 6.0K | DSP1:2.07 DSP2:2.01 ARM:2.03 | Meter:DDSU666 |  | 6000 | 6600 | 3-phase | X |  | X | X | X | X |  |  |  |  | X |  |  | X |  |  |  | 2024-07-31
| GLV268-01-0008 | TommaTech | Trio Hybrid K-Series | Trio-Hybrid 8.0K | DSP1:2.07 DSP2:2.01 ARM:2.03 | Meter:DDSU666 |  | 8000 | 8800 | 3-phase | X |  | X | X | X | X |  |  |  |  | X |  |  | X |  |  |  | 2024-07-31
| GLV268-01-0009 | TommaTech | Trio Hybrid K-Series | Trio-Hybrid 10.0K | DSP1:2.07 DSP2:2.01 ARM:2.03 | Meter:DDSU666 |  | 10000 | 11000 | 3-phase | X |  | X | X | X | X |  |  |  |  | X |  |  | X |  |  |  | 2024-07-31
| GLV268-01-0010 | TommaTech | Trio Hybrid K-Series | Trio-Hybrid 12.0K | DSP1:2.07 DSP2:2.01 ARM:2.03 | Meter:DDSU666 |  | 12000 | 13200 | 3-phase | X |  | X | X | X | X |  |  |  |  | X |  |  | X |  |  |  | 2024-07-31
| GLV268-01-0011 | TommaTech | Trio Hybrid K-Series | Trio-Hybrid 15.0K | DSP1:2.07 DSP2:2.01 ARM:2.03 | Meter:DDSU666 |  | 15000 | 15000 | 3-phase | X |  | X | X | X | X |  |  |  |  | X |  |  | X |  |  |  | 2024-07-31
| GLV240-01-0001 | myenergi Ltd | Libbi | LIBBI-HS3680 | LIBBI-HS5000: DSP: 2.1.31 ARM: 2.1.00 and above |  | Libbi-C110W | 3680 | 3680 | 1-phase | X |  | X | X | X | [5 empty] | X |  |  | X |  |  |  | 2024-09-24
| GLV240-01-0002 | myenergi Ltd | Libbi | LIBBI-HS5000 | LIBBI-HS5000: DSP: 2.1.31 ARM: 2.1.00 and above |  | Libbi-C110W | 5000 | 5000 | 1-phase | X |  | X | X | X | [5 empty] | X |  |  | X |  |  |  | 2024-09-24
| GLV004-08-0001 | Delta Electronics | PCS1500 | EPCS-1725IEC | V1.1 |  | Internally developed controller | 1730000 | 1730000 | 3-phase |  | X | X | X | X | X | [7 empty] | X |  |  |  | 2024-09-17
| GLV150-05-0001 | TECLOMAN | TLM-PMA | TLM-PMA015-A011-H | BT01.05.05_V00.01.90_ACDC30kw_1000V(new bin).bin | Smart meter (DTSD1352) + CT (AKH-0.66 K-Φ series) |  | 15000 | 16500 | 3-phase | X |  | X | X | X | X | [7 empty] | X | X |  |  | 2024-09-27
| GLV150-05-0002 | TECLOMAN | TLM-PMA | TLM-PMA020-A011-H | BT01.05.05_V00.01.90_ACDC30kw_1000V(new bin).bin | Smart meter (DTSD1352) + CT(AKH-0.66 K-Φ series) |  | 20000 | 22000 | 3-phase | X |  | X | X | X | X | [7 empty] | X | X |  |  | 2024-09-27
| GLV150-05-0003 | TECLOMAN | TLM-PMA | TLM-PMA025-A011-H | BT01.05.05_V00.01.90_ACDC30kw_1000V(new bin).bin | Smart meter (DTSD1352) + CT(AKH-0.66 K-Φ series) |  | 25000 | 27500 | 3-phase | X |  | X | X | X | X | [7 empty] | X | X |  |  | 2024-09-27
| GLV150-05-0004 | TECLOMAN | TLM-PMA | TLM-PMA027-A011-H | BT01.05.05_V00.01.90_ACDC30kw_1000V(new bin).bin | Smart meter (DTSD1352) + CT(AKH-0.66 K-Φ series) |  | 27000 | 29700 | 3-phase | X |  | X | X | X | X | [7 empty] | X | X |  |  | 2024-09-27
| GLV150-05-0005 | TECLOMAN | TLM-PMA | TLM-PMA030-A011-H | BT01.05.05_V00.01.90_ACDC30kw_1000V(new bin).bin | Smart meter (DTSD1352) + CT(AKH-0.66 K-Φ series) |  | 30000 | 33000 | 3-phase |  |  | X | X | X | X | [7 empty] | X | X |  |  | 2024-09-27
| GLV175-15-0001 | FOXESS | M1 series | M1-600-E | V1.55 or above |  |  | 600 | 600 | 1-phase | X |  |  | X | X | [5 empty] | X | [6 empty] | 2024-09-27
| GLV175-15-0002 | FOXESS | M1 series | M1-800-E | V1.55 or above |  |  | 800 | 800 | 1-phase | X |  |  | X | X | [5 empty] | X | [6 empty] | 2024-09-27
| GLV175-15-0003 | FOXESS | M1 series | M1-1000-E | V1.55 or above |  |  | 1000 | 1000 | 1-phase | X |  |  | X | X | [5 empty] | X | [6 empty] | 2024-09-27
| GLV175-15-0004 | FOXESS | M1 series | M1-1200-E | V1.55 or above |  |  | 1200 | 1200 | 1-phase | X |  |  | X | X | [5 empty] | X | [6 empty] | 2024-09-27
| GLV271-01-0001 | AI Power | PCS | AIPS-30A | V3.1 | ACREL ADL-3000 |  | 30000 | 36000 | 3-phase |  |  | X | X | X | X | [7 empty] | X | X |  |  | 2024-09-27
| GLV271-01-0002 | AI Power | PCS | AIPS-50A | V3.1 | ACREL ADL-3000 |  | 50000 | 60000 | 3-phase |  |  | X | X | X | X | [7 empty] | X | X |  |  | 2024-09-27
| GLV269-01-0001 | Anker | Battery Energy Storage System (X1-P6K-B05-S series) | X1-P6K-B05-S | V1.0 | Smart meter DTSU666 |  | 3000 | 3000 | 1-phase | X |  |  | X | X | X | [7 empty] | X | X |  |  | 2024-09-27
| GLV269-01-0002 | Anker | Battery Energy Storage System (X1-P6K-B05-S series) | X1-P6K-B10-S | V1.0 | Smart meter DTSU666 |  | 6000 | 6000 | 1-phase | X |  |  | X | X | X | [7 empty] | X | X |  |  | 2024-09-27
| GLV269-01-0003 | Anker | Battery Energy Storage System (X1-P6K-B05-S series) | X1-P6K-B15-S | V1.0 | Smart meter DTSU666 |  | 6000 | 6600 | 1-phase | X |  |  | X | X | X | [7 empty] | X | X |  |  | 2024-09-27
| GLV269-01-0004 | Anker | Battery Energy Storage System (X1-P6K-B05-S series) | X1-P6K-B20-S | V1.0 | Smart meter DTSU666 |  | 6000 | 6600 | 1-phase | X |  |  | X | X | X | [7 empty] | X | X |  |  | 2024-09-27
| GLV269-01-0005 | Anker | Battery Energy Storage System (X1-P6K-B05-S series) | X1-P6K-B25-S | V1.0 | Smart meter DTSU666 |  | 6000 | 6600 | 1-phase | X |  |  | X | X | X | [7 empty] | X | X |  |  | 2024-09-27
| GLV269-01-0006 | Anker | Battery Energy Storage System (X1-P6K-B05-S series) | X1-P6K-B30-S | V1.0 | Smart meter DTSU666 |  | 6000 | 6600 | 1-phase | X |  |  | X | X | X | [7 empty] | X | X |  |  | 2024-09-27
| GLV231-03-0001 | Sigenergy | Sigen PV Inverter | Sigen PV Max 5.0 TPLV | V100R001C25 | Sigen Sensor TP-DH, TP-CT120-DH, TP-CT300-DH, TP-CT600-DH |  | 5000 | 5500 | 3-phase | X |  | X | X | X | X |  |  |  |  | X | [6 empty] | 2024-09-27
| GLV231-03-0002 | Sigenergy | Sigen PV Inverter | Sigen PV Max 6.0 TPLV | V100R001C25 | Sigen Sensor TP-DH, TP-CT120-DH, TP-CT300-DH, TP-CT600-DH |  | 6000 | 6600 | 3-phase | X |  | X | X | X | X |  |  |  |  | X | [6 empty] | 2024-09-27
| GLV231-03-0003 | Sigenergy | Sigen PV Inverter | Sigen PV Max 8.0 TPLV | V100R001C25 | Sigen Sensor TP-DH, TP-CT120-DH, TP-CT300-DH, TP-CT600-DH |  | 8000 | 8800 | 3-phase | X |  | X | X | X | X |  |  |  |  | X | [6 empty] | 2024-09-27
| GLV231-03-0004 | Sigenergy | Sigen PV Inverter | Sigen PV Max 10.0 TPLV BE | V100R001C25 | Sigen Sensor TP-DH, TP-CT120-DH, TP-CT300-DH, TP-CT600-DH |  | 10000 | 10000 | 3-phase | X |  | X | X | X | X |  |  |  |  | X | [6 empty] | 2024-09-27
| GLV231-03-0005 | Sigenergy | Sigen PV Inverter | Sigen PV Max 12.0 TPLV | V100R001C25 | Sigen Sensor TP-DH, TP-CT120-DH, TP-CT300-DH, TP-CT600-DH |  | 12000 | 13200 | 3-phase | X |  | X | X | X | X |  |  |  |  | X | [6 empty] | 2024-09-27
| GLV231-03-0006 | Sigenergy | Sigen Hybrid Inverter | Sigen Hybrid 5.0 TPLV | V100R001C25 | Sigen Sensor TP-DH, TP-CT120-DH, TP-CT300-DH, TP-CT600-DH, Sigen Gateway HomeMax TP, or Home TP |  | 5000 | 5500 | 3-phase | X |  | X | X | X | X |  |  |  |  | X |  |  | X | X |  |  | 2024-09-27
| GLV231-03-0007 | Sigenergy | Sigen Hybrid Inverter | Sigen Hybrid 6.0 TPLV | V100R001C25 | Sigen Sensor TP-DH, TP-CT120-DH, TP-CT300-DH, TP-CT600-DH, Sigen Gateway HomeMax TP, or Home TP |  | 6000 | 6600 | 3-phase | X |  | X | X | X | X |  |  |  |  | X |  |  | X | X |  |  | 2024-09-27
| GLV231-03-0008 | Sigenergy | Sigen Hybrid Inverter | Sigen Hybrid 8.0 TPLV | V100R001C25 | Sigen Sensor TP-DH, TP-CT120-DH, TP-CT300-DH, TP-CT600-DH, Sigen Gateway HomeMax TP, or Home TP |  | 8000 | 8800 | 3-phase | X |  | X | X | X | X |  |  |  |  | X |  |  | X | X |  |  | 2024-09-27
| GLV231-03-0009 | Sigenergy | Sigen Hybrid Inverter | Sigen Hybrid 10.0 TPLV BE | V100R001C25 | Sigen Sensor TP-DH, TP-CT120-DH, TP-CT300-DH, TP-CT600-DH, Sigen Gateway HomeMax TP, or Home TP |  | 10000 | 10000 | 3-phase | X |  | X | X | X | X |  |  |  |  | X |  |  | X | X |  |  | 2024-09-27
| GLV231-03-0010 | Sigenergy | Sigen Hybrid Inverter | Sigen Hybrid 12.0 TPLV | V100R001C25 | Sigen Sensor TP-DH, TP-CT120-DH, TP-CT300-DH, TP-CT600-DH, Sigen Gateway HomeMax TP, or Home TP |  | 12000 | 13200 | 3-phase | X |  | X | X | X | X |  |  |  |  | X |  |  | X | X |  |  | 2024-09-27
| GLV231-03-0011 | Sigenergy | Sigen Energy Controller | SigenStor EC 5.0 TPLV | V100R001C25 | Sigen Sensor TP-DH, TP-CT120-DH, TP-CT300-DH, TP-CT600-DH, Sigen Gateway HomeMax TP, or Home TP |  | 5000 | 5500 | 3-phase | X |  | X | X | X | X |  |  |  |  | X |  |  | X | X |  |  | 2024-09-27
| GLV231-03-0012 | Sigenergy | Sigen Energy Controller | SigenStor EC 6.0 TPLV | V100R001C25 | Sigen Sensor TP-DH, TP-CT120-DH, TP-CT300-DH, TP-CT600-DH, Sigen Gateway HomeMax TP, or Home TP |  | 6000 | 6600 | 3-phase | X |  | X | X | X | X |  |  |  |  | X |  |  | X | X |  |  | 2024-09-27
| GLV231-03-0013 | Sigenergy | Sigen Energy Controller | SigenStor EC 8.0 TPLV | V100R001C25 | Sigen Sensor TP-DH, TP-CT120-DH, TP-CT300-DH, TP-CT600-DH, Sigen Gateway HomeMax TP, or Home TP |  | 8000 | 8800 | 3-phase | X |  | X | X | X | X |  |  |  |  | X |  |  | X | X |  |  | 2024-09-27
| GLV231-03-0014 | Sigenergy | Sigen Energy Controller | SigenStor EC 10.0 TPLV BE | V100R001C25 | Sigen Sensor TP-DH, TP-CT120-DH, TP-CT300-DH, TP-CT600-DH, Sigen Gateway HomeMax TP, or Home TP |  | 10000 | 10000 | 3-phase | X |  | X | X | X | X |  |  |  |  | X |  |  | X | X |  |  | 2024-09-27
| GLV231-03-0015 | Sigenergy | Sigen Energy Controller | SigenStor EC 12.0 TPLV | V100R001C25 | Sigen Sensor TP-DH, TP-CT120-DH, TP-CT300-DH, TP-CT600-DH, Sigen Gateway HomeMax TP, or Home TP |  | 12000 | 13200 | 3-phase | X |  | X | X | X | X |  |  |  |  | X |  |  | X | X |  |  | 2024-09-27
| GLV231-03-0016 | Sigenergy | Sigen Storage Controller | SigenStor AC 5.0 TPLV | V100R001C25 | Sigen Sensor TP-DH, TP-CT120-DH, TP-CT300-DH, TP-CT600-DH, Sigen Gateway HomeMax TP, or Home TP |  | 5000 | 5500 | 3-phase | X |  | X | X | X | X | [7 empty] | X | X |  |  | 2024-09-27
| GLV231-03-0017 | Sigenergy | Sigen Storage Controller | SigenStor AC 6.0 TPLV | V100R001C25 | Sigen Sensor TP-DH, TP-CT120-DH, TP-CT300-DH, TP-CT600-DH, Sigen Gateway HomeMax TP, or Home TP |  | 6000 | 6600 | 3-phase | X |  | X | X | X | X | [7 empty] | X | X |  |  | 2024-09-27
| GLV231-03-0018 | Sigenergy | Sigen Storage Controller | SigenStor AC 8.0 TPLV | V100R001C25 | Sigen Sensor TP-DH, TP-CT120-DH, TP-CT300-DH, TP-CT600-DH, Sigen Gateway HomeMax TP, or Home TP |  | 8000 | 8800 | 3-phase | X |  | X | X | X | X | [7 empty] | X | X |  |  | 2024-09-27
| GLV231-03-0019 | Sigenergy | Sigen Storage Controller | SigenStor AC 10.0 TPLV BE | V100R001C25 | Sigen Sensor TP-DH, TP-CT120-DH, TP-CT300-DH, TP-CT600-DH, Sigen Gateway HomeMax TP, or Home TP |  | 10000 | 10000 | 3-phase | X |  | X | X | X | X | [7 empty] | X | X |  |  | 2024-09-27
| GLV231-03-0020 | Sigenergy | Sigen Storage Controller | SigenStor AC 12.0 TPLV | V100R001C25 | Sigen Sensor TP-DH, TP-CT120-DH, TP-CT300-DH, TP-CT600-DH, Sigen Gateway HomeMax TP, or Home TP |  | 12000 | 13200 | 3-phase | X |  | X | X | X | X | [7 empty] | X | X |  |  | 2024-09-27
| GLV267-02-0001 | MAXHUB | PHN(5-15)K-BH2 | PHN5KT-BH2 | V1.0.0.05 | Meter:SDM630MCT CT:ESCT-TA16 |  | 5000 | 5500 | 3-phase | X |  | X | X | X | X |  |  |  |  | X |  |  | X | X |  |  | 2024-09-27
| GLV267-02-0002 | MAXHUB | PHN(5-15)K-BH2 | PHN6KT-BH2 | V1.0.0.05 | Meter:SDM630MCT CT:ESCT-TA16 |  | 6000 | 6600 | 3-phase | X |  | X | X | X | X |  |  |  |  | X |  |  | X | X |  |  | 2024-09-27
| GLV267-02-0003 | MAXHUB | PHN(5-15)K-BH2 | PHN8KT-BH2 | V1.0.0.05 | Meter:SDM630MCT CT:ESCT-TA16 |  | 8000 | 8800 | 3-phase | X |  | X | X | X | X |  |  |  |  | X |  |  | X | X |  |  | 2024-09-27
| GLV267-02-0004 | MAXHUB | PHN(5-15)K-BH2 | PHN10KT-BH2 | V1.0.0.05 | Meter:SDM630MCT CT:ESCT-TA16 |  | 10000 | 11000 | 3-phase | X |  | X | X | X | X |  |  |  |  | X |  |  | X | X |  |  | 2024-09-27
| GLV267-02-0005 | MAXHUB | PHN(5-15)K-BH2 | PHN12KT-BH2 | V1.0.0.05 | Meter:SDM630MCT CT:ESCT-TA16 |  | 12000 | 13200 | 3-phase | X |  | X | X | X | X |  |  |  |  | X |  |  | X | X |  |  | 2024-09-27
| GLV267-02-0006 | MAXHUB | PHN(5-15)K-BH2 | PHN15KT-BH2 | V1.0.0.05 | Meter:SDM630MCT CT:ESCT-TA16 |  | 15000 | 16500 | 3-phase | X |  | X | X | X | X |  |  |  |  | X |  |  | X | X |  |  | 2024-09-27
| GLV105-27-0001 | SolaX Power | X3-IES | X3-IES-4K | DSP:2.07 ARM:2.03 | Meter:DTSU666 |  | 4000 | 4000 | 3-phase | X |  | X | X | X | X |  |  |  |  | X |  |  | X | X |  |  | 2024-09-27
| GLV105-27-0002 | SolaX Power | X3-IES | X3-IES-5K | DSP:2.07 ARM:2.03 | Meter:DTSU666 |  | 5000 | 5500 | 3-phase | X |  | X | X | X | X |  |  |  |  | X |  |  | X | X |  |  | 2024-09-27
| GLV105-27-0003 | SolaX Power | X3-IES | X3-IES-6K | DSP:2.07 ARM:2.03 | Meter:DTSU666 |  | 6000 | 6600 | 3-phase | X |  | X | X | X | X |  |  |  |  | X |  |  | X | X |  |  | 2024-09-27
| GLV105-27-0004 | SolaX Power | X3-IES | X3-IES-8K | DSP:2.07 ARM:2.03 | Meter:DTSU666 |  | 8000 | 8800 | 3-phase | X |  | X | X | X | X |  |  |  |  | X |  |  | X | X |  |  | 2024-09-27
| GLV105-27-0005 | SolaX Power | X3-IES | X3-IES-10K | DSP:2.07 ARM:2.03 | Meter:DTSU666 |  | 10000 | 10000 | 3-phase | X |  | X | X | X | X |  |  |  |  | X |  |  | X | X |  |  | 2024-09-27
| GLV105-27-0006 | SolaX Power | X3-IES | X3-IES-12K | DSP:2.07 ARM:2.03 | Meter:DTSU666 |  | 12000 | 13200 | 3-phase | X |  | X | X | X | X |  |  |  |  | X |  |  | X | X |  |  | 2024-09-27
| GLV105-27-0007 | SolaX Power | X3-IES | X3-IES-15K | DSP:2.07 ARM:2.03 | Meter:DTSU666 |  | 15000 | 16500 | 3-phase | X |  | X | X | X | X |  |  |  |  | X |  |  | X | X |  |  | 2024-09-27
| GLV081-16-0001 | Solis | Solis-(80-110)K-5G-PRO | Solis-80K-5G-PRO | A1 |  |  | 80000 | 88000 | 3-phase |  |  | X |  | X | [5 empty] | X | [6 empty] | 2024-10-10
| GLV081-16-0002 | Solis | Solis-(80-110)K-5G-PRO | Solis-100K-5G-PRO | A1 |  |  | 100000 | 110000 | 3-phase |  |  | X |  | X | [5 empty] | X | [6 empty] | 2024-10-10
| GLV081-16-0003 | Solis | Solis-(80-110)K-5G-PRO | Solis-110K-5G-PRO | A1 |  |  | 110000 | 121000 | 3-phase |  |  | X |  | X | [5 empty] | X | [6 empty] | 2024-10-10
| GLV245-02-0001 | E3/DC | S20 X PRO | EPCS-1725IEC | V2.061 | LM3p40iec or LM3p80hhc |  | 30000 | 34500 | 3-phase |  |  |  | X | X | X |  |  |  |  | X |  |  | X |  |  |  | 2024-10-01
| GLV272-01-0001 | Dream Maker | PCS-4-20K | PCS-3-4KW-25A-1 | V1.00 | Integess smart meter (SM & SK) |  | 4000 | 4400 | 3-phase | X |  |  | X | X | X |  |  |  |  | X |  |  | X | X |  |  | 2024-09-27
| GLV272-01-0002 | Dream Maker | PCS-4-20K | PCS-3-5KW-25A-1 | V1.00 | Integess smart meter (SM & SK) |  | 5000 | 5500 | 3-phase | X |  |  | X | X | X |  |  |  |  | X |  |  | X | X |  |  | 2024-09-27
| GLV272-01-0003 | Dream Maker | PCS-4-20K | PCS-3-6KW-25A-1 | V1.00 | Integess smart meter (SM & SK) |  | 6000 | 6600 | 3-phase | X |  |  | X | X | X |  |  |  |  | X |  |  | X | X |  |  | 2024-09-27
| GLV272-01-0004 | Dream Maker | PCS-4-20K | PCS-3-8KW-25A-1 | V1.00 | Integess smart meter (SM & SK) |  | 8000 | 8800 | 3-phase | X |  |  | X | X | X |  |  |  |  | X |  |  | X | X |  |  | 2024-09-27
| GLV272-01-0005 | Dream Maker | PCS-4-20K | PCS-3-10KW-25A-1 | V1.00 | Integess smart meter (SM & SK) |  | 10000 | 11000 | 3-phase | X |  |  | X | X | X |  |  |  |  | X |  |  | X | X |  |  | 2024-09-27
| GLV272-01-0006 | Dream Maker | PCS-4-20K | PCS-3-12KW-25A-1 | V1.00 | Integess smart meter (SM & SK) |  | 12000 | 13200 | 3-phase | X |  |  | X | X | X |  |  |  |  | X |  |  | X | X |  |  | 2024-09-27
| GLV272-01-0007 | Dream Maker | PCS-4-20K | PCS-3-10KW-40A-1 | V1.00 | Integess smart meter (SM & SK) |  | 10000 | 11000 | 3-phase | X |  |  | X | X | X |  |  |  |  | X |  |  | X | X |  |  | 2024-09-27
| GLV272-01-0008 | Dream Maker | PCS-4-20K | PCS-3-12KW-40A-1 | V1.00 | Integess smart meter (SM & SK) |  | 12000 | 13200 | 3-phase | X |  |  | X | X | X |  |  |  |  | X |  |  | X | X |  |  | 2024-09-27
| GLV272-01-0009 | Dream Maker | PCS-4-20K | PCS-3-15KW-40A-1 | V1.00 | Integess smart meter (SM & SK) |  | 15000 | 16500 | 3-phase | X |  |  | X | X | X |  |  |  |  | X |  |  | X | X |  |  | 2024-09-27
| GLV272-01-0010 | Dream Maker | PCS-4-20K | PCS-3-20KW-40A-1 | V1.00 | Integess smart meter (SM & SK) |  | 20000 | 22000 | 3-phase | X |  |  | X | X | X |  |  |  |  | X |  |  | X | X |  |  | 2024-09-27
| GLV273-01-0001 | Midea | M1 | M1-T5K | V1.7 | Smart meter Model:DTSU666 |  | 5000 | 5500 | 3-phase | X |  | X | X | X | X |  |  |  |  | X |  |  | X | X |  |  | 2024-11-15
| GLV273-01-0002 | Midea | M1 | M1-T6K | V1.7 | Smart meter Model:DTSU666 |  | 6000 | 6600 | 3-phase | X |  | X | X | X | X |  |  |  |  | X |  |  | X | X |  |  | 2024-11-15
| GLV273-01-0003 | Midea | M1 | M1-T8K | V1.7 | Smart meter Model:DTSU666 |  | 8000 | 8800 | 3-phase | X |  | X | X | X | X |  |  |  |  | X |  |  | X | X |  |  | 2024-11-15
| GLV273-01-0004 | Midea | M1 | M1-T10K | V1.7 | Smart meter Model:DTSU666 |  | 10000 | 11000 | 3-phase | X |  | X | X | X | X |  |  |  |  | X |  |  | X | X |  |  | 2024-11-15
| GLV032-25-0001 | GoodWe | GT | GW100K-GT | V1.02.02 or above |  |  | 100000 | 110000 | 3-phase |  | X |  | X | X | [5 empty] | X | [6 empty] | 2024-11-15
| GLV032-25-0002 | GoodWe | GT | GW110K-GT | V1.02.02 or above |  |  | 110000 | 121000 | 3-phase |  | X |  | X | X | [5 empty] | X | [6 empty] | 2024-11-15
| GLV032-25-0003 | GoodWe | GT | GW125K-GT | V1.02.02 or above |  |  | 125000 | 137500 | 3-phase |  | X |  | X | X | [5 empty] | X | [6 empty] | 2024-11-15
| GLV103-08-0001 | Victron Energy | Multiplus II | Multiplus II 48/15000/200-100-230V | ≥ 2619502 | Current transformer for Multiplus-II |  | 12000 | 15000 | 1-phase | x |  | x | x | x | x | [7 empty] | x | x |  |  | 2024-11-15
| GLV103-08-0002 | Victron Energy | Multiplus II + DC Solar Charger BlueSolar MPPT | Multiplus II 48/15000/200-100-230V +DC Solar Charger BlueSolar MPPT | ≥ 2619502 | Current transformer for Multiplus-II |  | 12000 | 15000 | 1-phase | x |  | x | x | x | x |  |  |  |  | x |  |  | x | x |  |  | 2024-11-15
| GLV103-08-0003 | Victron Energy | Multiplus II + DC Solar Charger SmartSolar MPPT | Multiplus II 48/15000/200-100-230V +DC Solar Charger SmartSolar MPPT | ≥ 2619502 | Current transformer for Multiplus-II |  | 12000 | 15000 | 1-phase | x |  | x | x | x | x |  |  |  |  | x |  |  | x | x |  |  | 2024-11-15
| GLV172-07-0001 | Isuna | Isuna S | Isuna 3000S | V120 | Acrel ADL200-CT |  | 3000 | 3000 | 1-phase | X |  |  | X | X | X |  |  |  |  | X |  |  | X | X |  |  | 2024-11-15
| GLV172-07-0002 | Isuna | Isuna S | Isuna 3600S | V120 | Acrel ADL200-CT |  | 3600 | 3600 | 1-phase | X |  |  | X | X | X |  |  |  |  | X |  |  | X | X |  |  | 2024-11-15
| GLV172-07-0003 | Isuna | Isuna S | Isuna 4000S | V120 | Acrel ADL200-CT |  | 4000 | 4000 | 1-phase | X |  |  | X | X | X |  |  |  |  | X |  |  | X | X |  |  | 2024-11-15
| GLV172-07-0004 | Isuna | Isuna S | Isuna 4600S | V120 | Acrel ADL200-CT |  | 4600 | 4600 | 1-phase | X |  |  | X | X | X |  |  |  |  | X |  |  | X | X |  |  | 2024-11-15
| GLV172-07-0005 | Isuna | Isuna S | Isuna 5000S | V120 | Acrel ADL200-CT |  | 5000 | 5000 | 1-phase | X |  |  | X | X | X |  |  |  |  | X |  |  | X | X |  |  | 2024-11-15
| GLV172-07-0006 | Isuna | Isuna S | Isuna 6000S | V120 | Acrel ADL200-CT |  | 6000 | 6000 | 1-phase | X |  |  | X | X | X |  |  |  |  | X |  |  | X | X |  |  | 2024-11-15
| GLV172-07-0007 | Isuna | Isuna T | Isuna 10000T | V000 | Acrel ADL400N-CT |  | 10000 | 11000 | 3-phase | X |  |  | X | X | X |  |  |  |  | X |  |  | X | X |  |  | 2024-11-15
| GLV172-07-0008 | Isuna | Isuna T | Isuna 12000T | V000 | Acrel ADL400N-CT |  | 12000 | 13200 | 3-phase | X |  |  | X | X | X |  |  |  |  | X |  |  | X | X |  |  | 2024-11-15
| GLV172-07-0009 | Isuna | Isuna T | Isuna 15000T | V000 | Acrel ADL400N-CT |  | 15000 | 16500 | 3-phase | X |  |  | X | X | X |  |  |  |  | X |  |  | X | X |  |  | 2024-11-15
| GLV172-07-0010 | Isuna | Isuna T | Isuna 18000T | V000 | Acrel ADL400N-CT |  | 18000 | 19800 | 3-phase | X |  |  | X | X | X |  |  |  |  | X |  |  | X | X |  |  | 2024-11-15
| GLV172-07-0011 | Isuna | Isuna T | Isuna 20000T | V000 | Acrel ADL400N-CT |  | 20000 | 22000 | 3-phase | X |  |  | X | X | X |  |  |  |  | X |  |  | X | X |  |  | 2024-11-15
| GLV239-03-0001 | EF ECOFLOW | EcoFlow PowerOcean Hybrid Inverter | EF HD-P3-12K-S1 | V1.0 | YDS60-80 or ADL400N-CT/D10 or DTSU666 or SDM630Modbus V2 |  | 12000 | 12000 | 3-phase | X |  | X | X | X | X |  |  |  |  | X |  |  | X | X |  |  | 2024-11-15
| GLV255-02-0001 | Celerity | Hybrid Inverter | CelerityGen 3.68D-M1 | DSP: V1.3.06 ARM: V1.3.08 |  | Smart power meter ADW300 | 3680 | 3680 | 1-phase | X |  | X | X | X |  | X |  |  |  | X |  |  | X | X |  |  | 2024-11-15
| GLV255-02-0002 | Celerity | Hybrid Inverter | CelerityGen 5D-M1 | DSP: V1.3.06 ARM: V1.3.08 |  | Smart power meter ADW300 | 5000 | 5000 | 1-phase | X |  | X | X | X |  | X |  |  |  | X |  |  | X | X |  |  | 2024-11-15
| GLV253-03-0001 | HYXi POWER | HYX-H(5~12)K-HT | HYX-H5K-HT | DSP_M_V02.05.00.01 DSP_S_V02.05.00.01 ARM：V01.05.00.01 | DTSU666 -TP-100A DTSU666 -TP-250A |  | 5000 | 5500 | 3-phase | X |  | X | X | X | X |  |  |  |  | X |  |  | X | X |  |  | 2024-11-18
| GLV253-03-0002 | HYXi POWER | HYX-H(5~12)K-HT | HYX-H6K-HT | DSP_M_V02.05.00.01 DSP_S_V02.05.00.01 ARM：V01.05.00.01 | DTSU666 -TP-100A DTSU666 -TP-250A |  | 6000 | 6600 | 3-phase | X |  | X | X | X | X |  |  |  |  | X |  |  | X | X |  |  | 2024-11-18
| GLV253-03-0003 | HYXi POWER | HYX-H(5~12)K-HT | HYX-H8K-HT | DSP_M_V02.05.00.01 DSP_S_V02.05.00.01 ARM：V01.05.00.01 | DTSU666 -TP-100A DTSU666 -TP-250A |  | 8000 | 8800 | 3-phase | X |  | X | X | X | X |  |  |  |  | X |  |  | X | X |  |  | 2024-11-18
| GLV253-03-0004 | HYXi POWER | HYX-H(5~12)K-HT | HYX-H10K-HT | DSP_M_V02.05.00.01 DSP_S_V02.05.00.01 ARM：V01.05.00.01 | DTSU666 -TP-100A DTSU666 -TP-250A |  | 10000 | 11000 | 3-phase | X |  | X | X | X | X |  |  |  |  | X |  |  | X | X |  |  | 2024-11-18
| GLV253-03-0005 | HYXi POWER | HYX-H(5~12)K-HT | HYX-H12K-HT | DSP_M_V02.05.00.01 DSP_S_V02.05.00.01 ARM：V01.05.00.01 | DTSU666 -TP-100A DTSU666 -TP-250A |  | 12000 | 13200 | 3-phase | X |  | X | X | X | X |  |  |  |  | X |  |  | X | X |  |  | 2024-11-18
| GLV253-04-0001 | HYXi POWER | HYX-S(8~12)K-T | HYX-S8K-T | V2.0 |  |  | 8000 | 8800 | 3-phase | X |  | X | X | X | [5 empty] | X | [6 empty] | 2024-11-18
| GLV253-04-0002 | HYXi POWER | HYX-S(8~12)K-T | HYX-S10K-T | V2.0 |  |  | 10000 | 11000 | 3-phase | X |  | X | X | X | [5 empty] | X | [6 empty] | 2024-11-18
| GLV253-04-0003 | HYXi POWER | HYX-S(8~12)K-T | HYX-S12K-T | V2.0 |  |  | 12000 | 13200 | 3-phase | X |  | X | X | X | [5 empty] | X | [6 empty] | 2024-11-18
| GLV253-04-0004 | HYXi POWER | HYX-S(15~25)K-T | HYX-S15K-T | V2.0 |  |  | 15000 | 16500 | 3-phase | X |  | X | X | X | [5 empty] | X | [6 empty] | 2024-11-18
| GLV253-04-0005 | HYXi POWER | HYX-S(15~25)K-T | HYX-S17K-T | V2.0 |  |  | 17000 | 18700 | 3-phase | X |  | X | X | X | [5 empty] | X | [6 empty] | 2024-11-18
| GLV253-04-0006 | HYXi POWER | HYX-S(15~25)K-T | HYX-S20K-T | V2.0 |  |  | 20000 | 22000 | 3-phase | X |  | X | X | X | [5 empty] | X | [6 empty] | 2024-11-18
| GLV253-04-0007 | HYXi POWER | HYX-S(15~25)K-T | HYX-S25K-T | V2.0 |  |  | 25000 | 27500 | 3-phase | X |  | X | X | X | [5 empty] | X | [6 empty] | 2024-11-18
| GLV253-05-0001 | HYXi POWER | HYX-S(3-6)K-S | HYX-S3K-S | V01.03.01.04 |  |  | 3000 | 3300 | 1-phase | X |  | X |  | X | [5 empty] | X | [6 empty] | 2024-11-18
| GLV253-05-0002 | HYXi POWER | HYX-S(3-6)K-S | HYX-S3K6-S | V01.03.01.04 |  |  | 3600 | 3960 | 1-phase | X |  | X |  | X | [5 empty] | X | [6 empty] | 2024-11-18
| GLV253-05-0003 | HYXi POWER | HYX-S(3-6)K-S | HYX-S4K-S | V01.03.01.04 |  |  | 4000 | 4400 | 1-phase | X |  | X |  | X | [5 empty] | X | [6 empty] | 2024-11-18
| GLV253-05-0004 | HYXi POWER | HYX-S(3-6)K-S | HYX-S4K6-S | V01.03.01.04 |  |  | 4600 | 5060 | 1-phase | X |  | X |  | X | [5 empty] | X | [6 empty] | 2024-11-18
| GLV253-05-0005 | HYXi POWER | HYX-S(3-6)K-S | HYX-S5K-S | V01.03.01.04 |  |  | 5000 | 5500 | 1-phase | X |  | X |  | X | [5 empty] | X | [6 empty] | 2024-11-18
| GLV253-05-0006 | HYXi POWER | HYX-S(3-6)K-S | HYX-S6K-S | V01.03.01.04 |  |  | 6000 | 6600 | 1-phase | X |  | X |  | X | [5 empty] | X | [6 empty] | 2024-11-18
| GLV032-26-0001 | GoodWe | SDT G3 | GW8000-SDT-30 | V1.04.04 or above |  |  | 8000 | 8800 | 3-phase | X |  |  | X | X | [5 empty] | X | [6 empty] | 2024-11-18
| GLV032-26-0002 | GoodWe | SDT G3 | GW10K-SDT-30 | V1.04.04 or above |  |  | 10000 | 11000 | 3-phase | X |  |  | X | X | [5 empty] | X | [6 empty] | 2024-11-18
| GLV032-26-0003 | GoodWe | SDT G3 | GW10K-SDT-EU30 | V1.04.04 or above |  |  | 10000 | 10000 | 3-phase | X |  |  | X | X | [5 empty] | X | [6 empty] | 2024-11-18
| GLV032-26-0004 | GoodWe | SDT G3 | GW12K-SDT-30 | V1.04.04 or above |  |  | 12000 | 13200 | 3-phase | X |  |  | X | X | [5 empty] | X | [6 empty] | 2024-11-18
| GLV032-26-0005 | GoodWe | SDT G3 | GW15K-SDT-30 | V1.04.04 or above |  |  | 15000 | 16500 | 3-phase | X |  |  | X | X | [5 empty] | X | [6 empty] | 2024-11-18
| GLV032-26-0006 | GoodWe | SDT G3 | GW17K-SDT-30 | V1.04.04 or above |  |  | 17000 | 18700 | 3-phase | X |  |  | X | X | [5 empty] | X | [6 empty] | 2024-11-18
| GLV032-26-0007 | GoodWe | SDT G3 | GW20K-SDT-30 | V1.04.04 or above |  |  | 20000 | 22000 | 3-phase | X |  |  | X | X | [5 empty] | X | [6 empty] | 2024-11-18
| GLV095-03-0001 | Envertech | EVT | EVT350 | V6.11 |  |  | 350 | 385 | 1-phase | X |  | X | X | X | [5 empty] | X | [5 empty] | Plug&play | 2024-11-18 | 2025-12-16 | plug&play option added
| GLV095-03-0002 | Envertech | EVT | EVT450 | V6.11 |  |  | 450 | 495 | 1-phase | X |  | X | X | X | [5 empty] | X | [5 empty] | Plug&play | 2024-11-18 | 2025-12-16 | plug&play option added
| GLV095-03-0003 | Envertech | EVT | EVT500 | V6.11 |  |  | 500 | 550 | 1-phase | X |  | X | X | X | [5 empty] | X | [5 empty] | Plug&play | 2024-11-18 | 2025-12-16 | plug&play option added
| GLV095-03-0004 | Envertech | EVT | EVT800SE | V6.11 |  |  | 800 | 888 | 1-phase | X |  | X | X | X | [5 empty] | X | [5 empty] | Plug&play | 2024-11-18 | 2025-12-16 | plug&play option added
| GLV095-03-0005 | Envertech | EVT | EVT1000 | V6.11 |  |  | 1000 | 1100 | 1-phase | X |  | X | X | X | [5 empty] | X | [5 empty] | Plug&play | 2024-11-18 | 2025-12-16 | plug&play option added
| GLV266-01-0001 | HITE | HD03PCS0100 | HD03PCS0100 | MCU:V000B004D000 FPGA:V000B001D002 | included in PCS |  | 100000 | 110000 | 3-phase |  |  | X | X | X | X | [7 empty] | X | X |  |  | 2024-11-20
| GLV070-19-0001 | Sungrow | Micro Inverters | S450S | MDSP_MICROINVERTER_V1_V01_S |  |  | 450 | 450 | 1-phase | X |  | X | X | X | [5 empty] | X | [5 empty] | Plug&play | 2024-11-18 | 2025-08-05 | plug&play option added
| GLV070-19-0002 | Sungrow | Micro Inverters | S800S | MDSP_MICROINVERTER_V1_V01_S |  |  | 800 | 800 | 1-phase | X |  | X | X | X | [5 empty] | X | [5 empty] | Plug&play | 2024-11-18 | 2025-08-05 | plug&play option added
| GLV070-19-0003 | Sungrow | Micro Inverters | S1600S | MDSP_MICROINVERTER_V1_V01_S |  |  | 1600 | 1600 | 1-phase | X |  | X | X | X | [5 empty] | X | [6 empty] | 2024-11-18
| GLV105-29-0001 | SolaX Power | X3-TRENE-100KI | X3-TRENE-100KI | ARM 679.0 FPGA 78.5 | Meter:DTSU666 |  | 100000 | 110000 | 3-phase |  | X | X | X | X | X | [7 empty] | X | X |  |  | 2024-11-20
| GLV273-02-0001 | HICONICS | HiEnergy-S | HEC2-S3.68Hr2 | V126.280.0.0.0.0 | ADL200N-CT/D10 (Acrel) |  | 3680 | 3680 | 1-phase | X |  | X | X | X | X |  |  |  |  | X |  |  | X | X |  |  | 2024-11-20
| GLV273-02-0002 | HICONICS | HiEnergy-S | HEC2-S3.8Hr2 | V126.280.0.0.0.0 | ADL200N-CT/D10 (Acrel) |  | 3800 | 3800 | 1-phase | X |  | X | X | X | X |  |  |  |  | X |  |  | X | X |  |  | 2024-11-20
| GLV273-02-0003 | HICONICS | HiEnergy-S | HEC2-S5.0Hr2 | V126.280.0.0.0.0 | ADL200N-CT/D10 (Acrel) |  | 5000 | 5000 | 1-phase | X |  | X | X | X | X |  |  |  |  | X |  |  | X | X |  |  | 2024-11-20
| GLV273-02-0004 | HICONICS | HiEnergy-S | HEC2-S6.0Hr2 | V126.280.0.0.0.0 | ADL200N-CT/D10 (Acrel) |  | 6000 | 6000 | 1-phase | X |  | X | X | X | X |  |  |  |  | X |  |  | X | X |  |  | 2024-11-20
| GLV188-16-0001 | Sunsynk | Hybrid Inverter | SUNSYNK-29.9K-SG01HP3-EU-BM3 | V1020 |  |  | 29900 | 29900 | 3-phase | X |  |  | X | X | [5 empty] | X |  |  | X |  |  |  | 2024-11-20
| GLV188-16-0002 | Sunsynk | Hybrid Inverter | SUNSYNK-30K-SG01HP3-EU-BM3 | V1020 |  |  | 30000 | 33000 | 3-phase |  |  |  | X | X | [5 empty] | X |  |  | X |  |  |  | 2024-11-20
| GLV188-16-0003 | Sunsynk | Hybrid Inverter | SUNSYNK-35K-SG01HP3-EU-BM3 | V1020 |  |  | 35000 | 38500 | 3-phase |  |  |  | X | X | [5 empty] | X |  |  | X |  |  |  | 2024-11-20
| GLV188-16-0004 | Sunsynk | Hybrid Inverter | SUNSYNK-40K-SG01HP3-EU-BM4 | V1020 |  |  | 40000 | 44000 | 3-phase |  |  |  | X | X | [5 empty] | X |  |  | X |  |  |  | 2024-11-20
| GLV188-16-0005 | Sunsynk | Hybrid Inverter | SUNSYNK-50K-SG01HP3-EU-BM4 | V1020 |  |  | 50000 | 55000 | 3-phase |  |  |  | X | X | [5 empty] | X |  |  | X |  |  |  | 2024-11-20
| GLV105-30-0001 | SolaX Power | X3-Ultra | X3-ULT-20KP | DSP:2.07 ARM:2.03 | Meter:DTSU666 |  | 20000 | 22000 | 3-phase | X |  | X | X | X | X |  |  |  |  | X |  |  | X |  |  |  | 2024-11-20
| GLV276-01-0001 | Duracell Energy | Dura-i | PD-DH1P-3.6K-G1 | V060101 | Chint Smart Meter DDSU666 |  | 3600 | 3960 | 1-phase | X |  |  | X | X | X |  |  |  |  | X |  |  | X | X |  |  | 2024-11-18
| GLV276-01-0002 | Duracell Energy | Dura-i | PD-DH1P-4.6K-G1 | V060101 | Chint Smart Meter DDSU666 |  | 4600 | 4600 | 1-phase | X |  |  | X | X | X |  |  |  |  | X |  |  | X | X |  |  | 2024-11-18
| GLV276-01-0003 | Duracell Energy | Dura-i | PD-DH1P-5K-G1 | V060101 | Chint Smart Meter DDSU666 |  | 5000 | 5500 | 1-phase | X |  |  | X | X | X |  |  |  |  | X |  |  | X | X |  |  | 2024-11-18
| GLV276-01-0004 | Duracell Energy | Dura-i | PD-DH1P-6K-G1 | V060101 | Chint Smart Meter DDSU666 |  | 6000 | 6000 | 1-phase | X |  |  | X | X | X |  |  |  |  | X |  |  | X | X |  |  | 2024-11-18
| GLV051-06-0001 | Sunways | STH15-33KTL-HT | STH-15KTL-HT | V1.00 |  | Sunways, STM-16D90-3, STM-16D120-3, STM-24D90-3, STM-24D120-3, | 15000 | 16500 | 3-phase | X |  | X | X | X | X |  |  |  |  | X |  |  | X | X |  |  | 2024-11-20
| GLV051-06-0002 | Sunways | STH15-33KTL-HT | STH-17KTL-HT | V1.00 |  | Sunways, STM-16D90-3, STM-16D120-3, STM-24D90-3, STM-24D120-3, | 17000 | 18700 | 3-phase | X |  | X | X | X | X |  |  |  |  | X |  |  | X | X |  |  | 2024-11-20
| GLV051-06-0003 | Sunways | STH15-33KTL-HT | STH-20KTL-HT | V1.00 |  | Sunways, STM-16D90-3, STM-16D120-3, STM-24D90-3, STM-24D120-3, | 20000 | 22000 | 3-phase | X |  | X | X | X | X |  |  |  |  | X |  |  | X | X |  |  | 2024-11-20
| GLV051-06-0004 | Sunways | STH15-33KTL-HT | STH-25KTL-HT | V1.00 |  | Sunways, STM-16D90-3, STM-16D120-3, STM-24D90-3, STM-24D120-3, | 25000 | 27500 | 3-phase | X |  | X | X | X | X |  |  |  |  | X |  |  | X | X |  |  | 2024-11-20
| GLV051-06-0005 | Sunways | STH15-33KTL-HT | STH-29.9KTL-HT | V1.00 |  | Sunways, STM-16D90-3, STM-16D120-3, STM-24D90-3, STM-24D120-3, | 29900 | 29900 | 3-phase | X |  | X | X | X | X |  |  |  |  | X |  |  | X | X |  |  | 2024-11-20
| GLV051-06-0006 | Sunways | STH15-33KTL-HT | STH-30KTL-HT | V1.00 |  | Sunways, STM-16D90-3, STM-16D120-3, STM-24D90-3, STM-24D120-3, | 30000 | 33000 | 3-phase |  |  | X | X | X | X |  |  |  |  | X |  |  | X | X |  |  | 2024-11-20
| GLV051-06-0007 | Sunways | STH15-33KTL-HT | STH-33KTL-HT | V1.00 |  | Sunways, STM-16D90-3, STM-16D120-3, STM-24D90-3, STM-24D120-3, | 33000 | 36300 | 3-phase |  |  | X | X | X | X |  |  |  |  | X |  |  | X | X |  |  | 2024-11-20
| GLV230-01-0001 | ESY Sunhome Co., Ltd | ESYSUNHOME HM5 Hybrid Inverter | ESYSUNHOME HM5 | V1.0 | meter +DDS3366D-J |  | 5000 | 5000 | 1-phase | X |  |  | X | X | X |  |  |  |  | X |  |  | X | X |  |  | 2024-11-18
| GLV230-01-0002 | ESY Sunhome Co., Ltd | ESYSUNHOME HM6 Hybrid Inverter | ESYSUNHOME HM6 | V1.0 | meter +DDS3366D-J |  | 6000 | 6000 | 1-phase | X |  |  | X | X | X |  |  |  |  | X |  |  | X | X |  |  | 2024-11-18
| GLV162-09-0001 | Hypontech | HPK | HPK-1000-BE | ≥V1.0.0.00 |  |  | 1000 | 1000 | 1-phase | X |  | X |  | X | [5 empty] | X | [6 empty] | 2024-11-18
| GLV162-09-0002 | Hypontech | HPK | HPK-1500-BE | ≥V1.0.0.00 |  |  | 1500 | 1500 | 1-phase | X |  | X |  | X | [5 empty] | X | [6 empty] | 2024-11-18
| GLV162-09-0003 | Hypontech | HPK | HPK-2000-BE | ≥V1.0.0.00 |  |  | 2000 | 2000 | 1-phase | X |  | X |  | X | [5 empty] | X | [6 empty] | 2024-11-18
| GLV162-09-0004 | Hypontech | HPK | HPK-2500-BE | ≥V1.0.0.00 |  |  | 2500 | 2500 | 1-phase | X |  | X |  | X | [5 empty] | X | [6 empty] | 2024-11-18
| GLV162-09-0005 | Hypontech | HPK | HPK-3000-BE | ≥V1.0.0.00 |  |  | 3000 | 3000 | 1-phase | X |  | X |  | X | [5 empty] | X | [6 empty] | 2024-11-18
| GLV162-09-0006 | Hypontech | HMS | HMS-600W | ≥V1.0.0.00 |  |  | 600 | 600 | 1-phase | X |  | X |  | X |  | X |  |  |  | X | [6 empty] | 2024-11-18
| GLV162-09-0007 | Hypontech | HMS | HMS-600W-C | ≥V1.0.0.00 |  |  | 600 | 600 | 1-phase | X |  | X |  | X |  | X |  |  |  | X | [6 empty] | 2024-11-18
| GLV162-09-0008 | Hypontech | HMS | HMS-800W | ≥V1.0.0.00 |  |  | 800 | 800 | 1-phase | X |  | X |  | X |  | X |  |  |  | X | [6 empty] | 2024-11-18
| GLV162-09-0009 | Hypontech | HMS | HMS-800W-C | ≥V1.0.0.00 |  |  | 800 | 800 | 1-phase | X |  | X |  | X |  | X |  |  |  | X | [6 empty] | 2024-11-18
| GLV037-06-0001 | INNIO Jenbacher | Series 3 | J 312 - LSA 50.2 M6 415V (note: F values of power) | ≥ DIA.NE 4.5 |  |  | 756822 | 946027 | 3-phase |  | X |  | X | X |  |  | X |  |  |  |  | X |  |  | X |  | 2024-12-12
| GLV037-06-0002 | INNIO Jenbacher | Series 3 | J 316 - S7L1D-E42 400V (note: F values of power) | ≥ DIA.NE 4.5 |  |  | 1205000 | 1625000 | 3-phase |  | X |  | X | X |  |  | X |  |  |  |  | X |  |  | X |  | 2024-12-12
| GLV037-06-0003 | INNIO Jenbacher | Series 3 | J 320 - S7L1D-E42 400V (note: F values of power) | ≥ DIA.NE 4.5 |  |  | 1205000 | 1625000 | 3-phase |  | X |  | X | X |  |  | X |  |  |  |  | X |  |  | X |  | 2024-12-12
| GLV037-06-0004 | INNIO Jenbacher | Series 3 | J 316 - S7L1D-E42 415V (note: F values of power) | ≥ DIA.NE 4.5 |  |  | 1205000 | 1625000 | 3-phase |  | X |  | X | X |  |  | X |  |  |  |  | X |  |  | X |  | 2024-12-12
| GLV037-06-0005 | INNIO Jenbacher | Series 3 | J 320 - S7L1D-E42 415V (note: F values of power) | ≥ DIA.NE 4.5 |  |  | 1205000 | 1625000 | 3-phase |  | X |  | X | X |  |  | X |  |  |  |  | X |  |  | X |  | 2024-12-12
| GLV037-06-0006 | INNIO Jenbacher | Series 3 | J 320 - LSA 49.3 L10 415V (note: F values of power) | ≥ DIA.NE 4.5 |  |  | 680000 | 850000 | 3-phase |  | X |  | X | X |  |  | X |  |  |  |  | X |  |  | X |  | 2024-12-12
| GLV037-06-0007 | INNIO Jenbacher | Series 3 | J 320 - S7L1D-D42 690V (note: F values of power) | ≥ DIA.NE 4.5 |  |  | 1173600 | 1467000 | 3-phase |  | X |  | X | X |  |  | X |  |  |  |  | X |  |  | X |  | 2024-12-12
| GLV037-06-0008 | INNIO Jenbacher | Series 3 | J 316 - S7L1D-C42 400V (note: F values of power) | ≥ DIA.NE 4.5 |  |  | 1077600 | 1347000 | 3-phase |  | X |  | X | X |  |  | X |  |  |  |  | X |  |  | X |  | 2024-12-12
| GLV037-06-0009 | INNIO Jenbacher | Series 3 | J 320 - S7L1D-C42 400V (note: F values of power) | ≥ DIA.NE 4.5 |  |  | 1077600 | 1347000 | 3-phase |  | X |  | X | X |  |  | X |  |  |  |  | X |  |  | X |  | 2024-12-12
| GLV037-06-0010 | INNIO Jenbacher | Series 3 | J 316 - S7L1D-C42 415V (note: F values of power) | ≥ DIA.NE 4.5 |  |  | 1077600 | 1347000 | 3-phase |  | X |  | X | X |  |  | X |  |  |  |  | X |  |  | X |  | 2024-12-12
| GLV037-06-0011 | INNIO Jenbacher | Series 3 | J 320 - S7L1D-C42 415V (note: F values of power) | ≥ DIA.NE 4.5 |  |  | 1077600 | 1347000 | 3-phase |  | X |  | X | X |  |  | X |  |  |  |  | X |  |  | X |  | 2024-12-12
| GLV037-06-0012 | INNIO Jenbacher | Series 3 | J 312 - HC 634 H 400V (note: F values of power) | ≥ DIA.NE 4.5 |  |  | 728000 | 910000 | 3-phase |  | X |  | X | X |  |  | X |  |  |  |  | X |  |  | X |  | 2024-12-12
| GLV037-06-0013 | INNIO Jenbacher | Series 3 | J 316 - DIG 120 h4 10500V (note: F values of power) | ≥ DIA.NE 4.5 |  |  | 1096000 | 1370000 | 3-phase |  | X |  | X | X |  |  | X |  |  |  |  | X |  |  | X |  | 2024-12-12
| GLV037-06-0014 | INNIO Jenbacher | Series 4 | J 420 - LSA 52.3 S6 415V (note: F values of power) | ≥ DIA.NE 4.5 |  |  | 1272000 | 1590000 | 3-phase |  | X |  | X | X |  |  | X |  |  |  |  | X |  |  | X |  | 2024-12-12
| GLV037-06-0015 | INNIO Jenbacher | Series 4 | J 416 - LSA 50.2 M6 400V (note: F values of power) | ≥ DIA.NE 4.5 |  |  | 756822 | 946027 | 3-phase |  | X |  | X | X |  |  | X |  |  |  |  | X |  |  | X |  | 2024-12-12
| GLV037-06-0016 | INNIO Jenbacher | Series 4 | J 416 - LSA 50.2 M6 415V (note: F values of power) | ≥ DIA.NE 4.5 |  |  | 756822 | 946027 | 3-phase |  | X |  | X | X |  |  | X |  |  |  |  | X |  |  | X |  | 2024-12-12
| GLV037-06-0017 | INNIO Jenbacher | Series 4 | J 416 - HVSI 804 R 10000V (note: F values of power) v.2 | ≥ DIA.NE 4.5 |  |  | 1480800 | 1851000 | 3-phase |  | X |  | X | X |  |  | X |  |  |  |  | X |  |  | X |  | 2024-12-12
| GLV037-06-0018 | INNIO Jenbacher | Series 4 | J 420 - PE 734 E 415V (note: F values of power) | ≥ DIA.NE 4.5 |  |  | 1300000 | 1625000 | 3-phase |  | X |  | X | X |  |  | X |  |  |  |  | X |  |  | X |  | 2024-12-12
| GLV037-06-0019 | INNIO Jenbacher | Series 4 | J 420 - PE 734 F 400V (note: F values of power) | ≥ DIA.NE 4.5 |  |  | 1396800 | 1746000 | 3-phase |  | X |  | X | X |  |  | X |  |  |  |  | X |  |  | X |  | 2024-12-12
| GLV037-06-0020 | INNIO Jenbacher | Series 4 | J 416 - S7L1D-J42 415V (note: F values of power) | ≥ DIA.NE 4.5 |  |  | 1608000 | 2010000 | 3-phase |  | X |  | X | X |  |  | X |  |  |  |  | X |  |  | X |  | 2024-12-12
| GLV037-06-0021 | INNIO Jenbacher | Series 4 | J 420 - LSA 52.3 L9 690V (note: F values of power) | ≥ DIA.NE 4.5 |  |  | 1408000 | 1760000 | 3-phase |  | X |  | X | X |  |  | X |  |  |  |  | X |  |  | X |  | 2024-12-12
| GLV037-06-0022 | INNIO Jenbacher | Series 4 | J 412 - S7L1D-E42 400V (note: F values of power) | ≥ DIA.NE 4.5 |  |  | 1300000 | 1625000 | 3-phase |  | X |  | X | X |  |  | X |  |  |  |  | X |  |  | X |  | 2024-12-12
| GLV037-06-0023 | INNIO Jenbacher | Series 4 | J 412 - S7L1D-E42 415V (note: F values of power) | ≥ DIA.NE 4.5 |  |  | 1300000 | 1625000 | 3-phase |  | X |  | X | X |  |  | X |  |  |  |  | X |  |  | X |  | 2024-12-12
| GLV037-06-0024 | INNIO Jenbacher | Series 4 | J 416 - S7L1D-E42 415V (note: F values of power) | ≥ DIA.NE 4.5 |  |  | 1300000 | 1625000 | 3-phase |  | X |  | X | X |  |  | X |  |  |  |  | X |  |  | X |  | 2024-12-12
| GLV037-06-0025 | INNIO Jenbacher | Series 4 | J 420 - S7L1D-E42 415V (note: F values of power) | ≥ DIA.NE 4.5 |  |  | 1300000 | 1625000 | 3-phase |  | X |  | X | X |  |  | X |  |  |  |  | X |  |  | X |  | 2024-12-12
| GLV037-06-0026 | INNIO Jenbacher | Series 4 | J 412 - S7L1D-D42 690V (note: F values of power) | ≥ DIA.NE 4.5 |  |  | 1173600 | 1467000 | 3-phase |  | X |  | X | X |  |  | X |  |  |  |  | X |  |  | X |  | 2024-12-12
| GLV037-06-0027 | INNIO Jenbacher | Series 4 | J 420 - S7L1D-D42 690V (note: F values of power) | ≥ DIA.NE 4.5 |  |  | 1173600 | 1467000 | 3-phase |  | X |  | X | X |  |  | X |  |  |  |  | X |  |  | X |  | 2024-12-12
| GLV037-06-0028 | INNIO Jenbacher | Series 4 | J 420 - LSA 52.3 UL16 400V (note: F values of power) | ≥ DIA.NE 4.5 |  |  | 1750400 | 2188000 | 3-phase |  | X |  | X | X |  |  | X |  |  |  |  | X |  |  | X |  | 2024-12-12
| GLV037-06-0029 | INNIO Jenbacher | Series 4 | J 420 - LSA 53.1 VL70 11000V (note: F values of power) | ≥ DIA.NE 4.5 |  |  | 1600000 | 2000000 | 3-phase |  | X |  | X | X |  |  | X |  |  |  |  | X |  |  | X |  | 2024-12-12
| GLV037-06-0030 | INNIO Jenbacher | Series 4 | J 412 - S7L1D-C42 400V (note: F values of power) | ≥ DIA.NE 4.5 |  |  | 1077600 | 1347000 | 3-phase |  | X |  | X | X |  |  | X |  |  |  |  | X |  |  | X |  | 2024-12-12
| GLV037-06-0031 | INNIO Jenbacher | Series 4 | J 416 - S7L1D-C42 400V (note: F values of power) | ≥ DIA.NE 4.5 |  |  | 1077600 | 1347000 | 3-phase |  | X |  | X | X |  |  | X |  |  |  |  | X |  |  | X |  | 2024-12-12
| GLV037-06-0032 | INNIO Jenbacher | Series 4 | J 420 - S7L1D-C42 400V (note: F values of power) | ≥ DIA.NE 4.5 |  |  | 1077600 | 1347000 | 3-phase |  | X |  | X | X |  |  | X |  |  |  |  | X |  |  | X |  | 2024-12-12
| GLV037-06-0033 | INNIO Jenbacher | Series 4 | J 412 - S7L1D-C42 415V (note: F values of power) | ≥ DIA.NE 4.5 |  |  | 1077600 | 1347000 | 3-phase |  | X |  | X | X |  |  | X |  |  |  |  | X |  |  | X |  | 2024-12-12
| GLV037-06-0034 | INNIO Jenbacher | Series 4 | J 416 - S7L1D-C42 415V (note: F values of power) | ≥ DIA.NE 4.5 |  |  | 1077600 | 1347000 | 3-phase |  | X |  | X | X |  |  | X |  |  |  |  | X |  |  | X |  | 2024-12-12
| GLV037-06-0035 | INNIO Jenbacher | Series 4 | J 420 - S7L1D-C42 415V (note: F values of power) | ≥ DIA.NE 4.5 |  |  | 1077600 | 1347000 | 3-phase |  | X |  | X | X |  |  | X |  |  |  |  | X |  |  | X |  | 2024-12-12
| GLV037-06-0036 | INNIO Jenbacher | Series 4 | J 420 - S7L1D-G4 690V (note: F values of power) v.2 | ≥ DIA.NE 4.5 |  |  | 1413600 | 1767000 | 3-phase |  | X |  | X | X |  |  | X |  |  |  |  | X |  |  | X |  | 2024-12-12
| GLV037-06-0037 | INNIO Jenbacher | Series 4 | J 412 - S7L1D-G42 690V (note: F values of power) | ≥ DIA.NE 4.5 |  |  | 1413600 | 1767000 | 3-phase |  | X |  | X | X |  |  | X |  |  |  |  | X |  |  | X |  | 2024-12-12
| GLV037-06-0038 | INNIO Jenbacher | Series 4 | J 416 - S7L1D-G42 690V (note: F values of power) | ≥ DIA.NE 4.5 |  |  | 1413600 | 1767000 | 3-phase |  | X |  | X | X |  |  | X |  |  |  |  | X |  |  | X |  | 2024-12-12
| GLV037-06-0039 | INNIO Jenbacher | Series 4 | J 420 - S7L1D-G42 690V (note: F values of power) | ≥ DIA.NE 4.5 |  |  | 1413600 | 1767000 | 3-phase |  | X |  | X | X |  |  | X |  |  |  |  | X |  |  | X |  | 2024-12-12
| GLV037-06-0040 | INNIO Jenbacher | Series 4 | J 412 - S7L1D-G42 415V (note: F values of power) | ≥ DIA.NE 4.5 |  |  | 1472800 | 1841000 | 3-phase |  | X |  | X | X |  |  | X |  |  |  |  | X |  |  | X |  | 2024-12-12
| GLV037-06-0041 | INNIO Jenbacher | Series 4 | J 416 - S7L1D-G42 415V (note: F values of power) | ≥ DIA.NE 4.5 |  |  | 1472800 | 1841000 | 3-phase |  | X |  | X | X |  |  | X |  |  |  |  | X |  |  | X |  | 2024-12-12
| GLV037-06-0042 | INNIO Jenbacher | Series 4 | J 420 - S7L1D-G42 415V (note: F values of power) | ≥ DIA.NE 4.5 |  |  | 1472800 | 1841000 | 3-phase |  | X |  | X | X |  |  | X |  |  |  |  | X |  |  | X |  | 2024-12-12
| GLV037-06-0043 | INNIO Jenbacher | Series 4 | J 412 - S7L1D-G42 400V (note: F values of power) | ≥ DIA.NE 4.5 |  |  | 1472800 | 1841000 | 3-phase |  | X |  | X | X |  |  | X |  |  |  |  | X |  |  | X |  | 2024-12-12
| GLV037-06-0044 | INNIO Jenbacher | Series 4 | J 416 - S7L1D-G42 400V (note: F values of power) | ≥ DIA.NE 4.5 |  |  | 1472800 | 1841000 | 3-phase |  | X |  | X | X |  |  | X |  |  |  |  | X |  |  | X |  | 2024-12-12
| GLV037-06-0045 | INNIO Jenbacher | Series 4 | J 420 - S7L1D-G42 400V (note: F values of power) | ≥ DIA.NE 4.5 |  |  | 1472800 | 1841000 | 3-phase |  | X |  | X | X |  |  | X |  |  |  |  | X |  |  | X |  | 2024-12-12
| GLV037-06-0046 | INNIO Jenbacher | Series 6 | J 620 - DIG 142 g/4 10500V (note: F values of power) | ≥ DIA.NE 4.5 |  |  | 3774000 | 5050000 | 3-phase |  | X |  | X | X |  |  | X |  |  |  |  | X |  |  | X |  | 2024-12-12
| GLV037-06-0047 | INNIO Jenbacher | Series 6 | J 616 - LSA 54.2 L14 400V (note: F values of power) | ≥ DIA.NE 4.5 |  |  | 2748000 | 3435000 | 3-phase |  | X |  | X | X |  |  | X |  |  |  |  | X |  |  | X |  | 2024-12-12
| GLV037-06-0048 | INNIO Jenbacher | Series 6 | J 612 - LSA 52.3 S6 415V (note: F values of power) | ≥ DIA.NE 4.5 |  |  | 1272000 | 1590000 | 3-phase |  | X |  | X | X |  |  | X |  |  |  |  | X |  |  | X |  | 2024-12-12
| GLV037-06-0049 | INNIO Jenbacher | Series 6 | J 620 - LSA 56.2 BL50 10500V (note: F values of power) | ≥ DIA.NE 4.5 |  |  | 3119200 | 3899000 | 3-phase |  | X |  | X | X |  |  | X |  |  |  |  | X |  |  | X |  | 2024-12-12
| GLV037-06-0050 | INNIO Jenbacher | Series 6 | J 616 - LSA 56.2 BL50 11000V (note: F values of power) | ≥ DIA.NE 4.5 |  |  | 3119200 | 3899000 | 3-phase |  | X |  | X | X |  |  | X |  |  |  |  | X |  |  | X |  | 2024-12-12
| GLV037-06-0051 | INNIO Jenbacher | Series 6 | J 624 - LSA 56 BVL80 6300V (note: F values of power) | ≥ DIA.NE 4.5 |  |  | 4544800 | 5681000 | 3-phase |  | X |  | X | X |  |  | X |  |  |  |  | X |  |  | X |  | 2024-12-12
| GLV037-06-0052 | INNIO Jenbacher | Series 6 | J 620 - HVSI 804 X 10500V (note: F values of power) | ≥ DIA.NE 4.5 |  |  | 3024000 | 3780000 | 3-phase |  | X |  | X | X |  |  | X |  |  |  |  | X |  |  | X |  | 2024-12-12
| GLV037-06-0053 | INNIO Jenbacher | Series 6 | J 624 - HVSI 804 X 10500V (note: F values of power) | ≥ DIA.NE 4.5 |  |  | 3024000 | 3780000 | 3-phase |  | X |  | X | X |  |  | X |  |  |  |  | X |  |  | X |  | 2024-12-12
| GLV037-06-0054 | INNIO Jenbacher | Series 6 | J 620 - LSA 54.2 XL9 10500V (note: F values of power) | ≥ DIA.NE 4.5 |  |  | 2220000 | 2775000 | 3-phase |  | X |  | X | X |  |  | X |  |  |  |  | X |  |  | X |  | 2024-12-12
| GLV037-06-0055 | INNIO Jenbacher | Series 6 | J 616 - LSA 54.2 XL9 11000V (note: F values of power) | ≥ DIA.NE 4.5 |  |  | 2220000 | 2775000 | 3-phase |  | X |  | X | X |  |  | X |  |  |  |  | X |  |  | X |  | 2024-12-12
| GLV037-06-0056 | INNIO Jenbacher | Series 6 | J 616 - LSA 54.2 XL11 6300V (note: F values of power) | ≥ DIA.NE 4.5 |  |  | 2781600 | 3477000 | 3-phase |  | X |  | X | X |  |  | X |  |  |  |  | X |  |  | X |  | 2024-12-12
| GLV037-06-0057 | INNIO Jenbacher | Series 6 | J 616 - LSA 54.2 XL11 3300V (note: F values of power) | ≥ DIA.NE 4.5 |  |  | 2781600 | 3477000 | 3-phase |  | X |  | X | X |  |  | X |  |  |  |  | X |  |  | X |  | 2024-12-12
| GLV037-06-0058 | INNIO Jenbacher | Series 6 | J 620 - LSA 54.2 XL11 10500V (note: F values of power) | ≥ DIA.NE 4.5 |  |  | 2440000 | 3050000 | 3-phase |  | X |  | X | X |  |  | X |  |  |  |  | X |  |  | X |  | 2024-12-12
| GLV037-06-0059 | INNIO Jenbacher | Series 6 | J 616 - LSA 54.2 XL11 11000V (note: F values of power) | ≥ DIA.NE 4.5 |  |  | 2440000 | 3050000 | 3-phase |  | X |  | X | X |  |  | X |  |  |  |  | X |  |  | X |  | 2024-12-12
| GLV037-06-0060 | INNIO Jenbacher | Series 6 | J 616 - LVSI 804 W 400V (note: F values of power) | ≥ DIA.NE 4.5 |  |  | 3040000 | 3800000 | 3-phase |  | X |  | X | X |  |  | X |  |  |  |  | X |  |  | X |  | 2024-12-12
| GLV037-06-0061 | INNIO Jenbacher | Series 6 | J 620 - LVSI 804 W 400V (note: F values of power) | ≥ DIA.NE 4.5 |  |  | 3040000 | 3800000 | 3-phase |  | X |  | X | X |  |  | X |  |  |  |  | X |  |  | X |  | 2024-12-12
| GLV037-06-0062 | INNIO Jenbacher | Series 6 | J 616 - LVSI 804 W 690V (note: F values of power) | ≥ DIA.NE 4.5 |  |  | 2840000 | 3550000 | 3-phase |  | X |  | X | X |  |  | X |  |  |  |  | X |  |  | X |  | 2024-12-12
| GLV037-06-0063 | INNIO Jenbacher | Series 6 | J 620 - LVSI 804 W 690V (note: F values of power) | ≥ DIA.NE 4.5 |  |  | 2840000 | 3550000 | 3-phase |  | X |  | X | X |  |  | X |  |  |  |  | X |  |  | X |  | 2024-12-12
| GLV260-01-0001 | Shenzhen Yunt Digital Power | Mars | Mars-100KT | 300 | Acrel DTSD1352 |  | 100000 | 120000 | 3-phase |  |  | X | X | X | X | [7 empty] | X |  |  |  | 2024-11-18
| GLV260-01-0002 | Shenzhen Yunt Digital Power | Mars | Mars-110KT | 300 | Acrel DTSD1352 |  | 110000 | 132000 | 3-phase |  |  | X | X | X | X | [7 empty] | X |  |  |  | 2024-11-18
| GLV260-01-0003 | Shenzhen Yunt Digital Power | Mars | Mars-125KT | 300 | Acrel DTSD1352 |  | 125000 | 150000 | 3-phase |  |  | X | X | X | X | [7 empty] | X |  |  |  | 2024-11-18
| GLV193-07-0001 | Sineng Electric | Grid connected photovoltaic inverter | SN100PT-X | 100000001 |  |  | 100000 | 110000 | 3-phase |  |  | X | X | X | [5 empty] | X | [6 empty] | 2024-11-14
| GLV193-07-0002 | Sineng Electric | Grid connected photovoltaic inverter | SN110PT | 100000001 |  |  | 110000 | 121000 | 3-phase |  |  | X | X | X | [5 empty] | X | [6 empty] | 2024-11-14
| GLV193-07-0003 | Sineng Electric | Grid connected photovoltaic inverter | SN125PT | 100000001 |  |  | 125000 | 137500 | 3-phase |  |  | X | X | X | [5 empty] | X | [6 empty] | 2024-11-14
| GLV141-08-0001 | AlphaESS | SMILE-G3 | SMILE-G3-T4-INV | EMS: V0.11.53 | DTSU666 |  | 4000 | 4000 | 3-phase | X |  |  | X | X | X |  |  |  |  | X |  |  | X | X |  |  | 2024-11-20
| GLV141-08-0002 | AlphaESS | SMILE-G3 | SMILE-G3-T5-INV | EMS: V0.11.53 | DTSU666 |  | 5000 | 5000 | 3-phase | X |  |  | X | X | X |  |  |  |  | X |  |  | X | X |  |  | 2024-11-20
| GLV141-08-0003 | AlphaESS | SMILE-G3 | SMILE-G3-T6-INV | EMS: V0.11.53 | DTSU666 |  | 6000 | 6000 | 3-phase | X |  |  | X | X | X |  |  |  |  | X |  |  | X | X |  |  | 2024-11-20
| GLV141-08-0004 | AlphaESS | SMILE-G3 | SMILE-G3-T8-INV | EMS: V0.11.53 | DTSU666 |  | 8000 | 8000 | 3-phase | X |  |  | X | X | X |  |  |  |  | X |  |  | X | X |  |  | 2024-11-20
| GLV141-08-0005 | AlphaESS | SMILE-G3 | SMILE-G3-T10-INV | EMS: V0.11.53 | DTSU666 |  | 10000 | 10000 | 3-phase | X |  |  | X | X | X |  |  |  |  | X |  |  | X | X |  |  | 2024-11-20
| GLV195-03-0001 | Lenercom | LC-E3 | LC-E3-305 | V01.10.27 | Acrel Smart energy meter (ACR10R-D16TE/CT) |  | 3000 | 3000 | 1-phase | X |  | X | X | X | X |  |  |  |  | X |  |  | X | X |  |  | 2024-12-21
| GLV195-03-0002 | Lenercom | LC-E3 | LC-E3-308 | V01.10.27 | Acrel Smart energy meter (ACR10R-D16TE/CT) |  | 3000 | 3000 | 1-phase | X |  | X | X | X | X |  |  |  |  | X |  |  | X | X |  |  | 2024-12-21
| GLV195-03-0003 | Lenercom | LC-E3 | LC-E3-305 Plus | V01.10.27 | Acrel Smart energy meter (ACR10R-D16TE/CT) |  | 3680 | 3680 | 1-phase | X |  | X | X | X | X |  |  |  |  | X |  |  | X | X |  |  | 2024-12-21
| GLV195-03-0004 | Lenercom | LC-E3 | LC-E3-308 Plus | V01.10.27 | Acrel Smart energy meter (ACR10R-D16TE/CT) |  | 3680 | 3680 | 1-phase | X |  | X | X | X | X |  |  |  |  | X |  |  | X | X |  |  | 2024-12-21
| GLV195-03-0005 | Lenercom | LC-E3 | LC-E3-405 | V01.10.27 | Acrel Smart energy meter (ACR10R-D16TE/CT) |  | 4000 | 4000 | 1-phase | X |  | X | X | X | X |  |  |  |  | X |  |  | X | X |  |  | 2024-12-21
| GLV195-03-0006 | Lenercom | LC-E3 | LC-E3-408 | V01.10.27 | Acrel Smart energy meter (ACR10R-D16TE/CT) |  | 4000 | 4000 | 1-phase | X |  | X | X | X | X |  |  |  |  | X |  |  | X | X |  |  | 2024-12-21
| GLV195-03-0007 | Lenercom | LC-E3 | LC-E3-505 | V01.10.27 | Acrel Smart energy meter (ACR10R-D16TE/CT) |  | 4991 | 4991 | 1-phase | X |  | X | X | X | X |  |  |  |  | X |  |  | X | X |  |  | 2024-12-21
| GLV195-03-0008 | Lenercom | LC-E3 | LC-E3-508 | V01.10.27 | Acrel Smart energy meter (ACR10R-D16TE/CT) |  | 4991 | 4991 | 1-phase | X |  | X | X | X | X |  |  |  |  | X |  |  | X | X |  |  | 2024-12-21
| GLV105-28-0001 | SolaX Power | X3-AELIO | X3-AELIO-49.9K | Master:1.00 Manager:1.00 | Meter:DTSU666 |  | 49900 | 49999 | 3-phase |  | X | X | X | X | X |  |  |  |  | X |  |  | X | X |  |  | 2024-12-21
| GLV105-28-0002 | SolaX Power | X3-AELIO | X3-AELIO-49.9K-P | Master:1.00 Manager:1.00 | Meter:DTSU666 |  | 49900 | 49999 | 3-phase |  | X | X | X | X | X |  |  |  |  | X |  |  | X | X |  |  | 2024-12-21
| GLV105-28-0003 | SolaX Power | X3-AELIO | X3-AELIO-50K | Master:1.00 Manager:1.00 | Meter:DTSU666 |  | 50000 | 55000 | 3-phase |  | X | X | X | X | X |  |  |  |  | X |  |  | X | X |  |  | 2024-12-21
| GLV105-28-0004 | SolaX Power | X3-AELIO | X3-AELIO-60K | Master:1.00 Manager:1.00 | Meter:DTSU666 |  | 60000 | 66000 | 3-phase |  | X | X | X | X | X |  |  |  |  | X |  |  | X | X |  |  | 2024-12-21
| GLV105-28-0005 | SolaX Power | X3-AELIO | X3-AELIO-61K | Master:1.00 Manager:1.00 | Meter:DTSU666 |  | 61000 | 66000 | 3-phase |  | X | X | X | X | X |  |  |  |  | X |  |  | X | X |  |  | 2024-12-21
| GLV035-14-0001 | APstorage | ELT Series | ELT-6 | V1 or higher | Intergrated |  | 6000 | 6000 | 3-phase | X |  | X | X | X | X | [7 empty] | X | X |  |  | 2024-12-20
| GLV035-14-0002 | APstorage | ELT Series | ELT-8 | V1 or higher | Intergrated |  | 8000 | 8000 | 3-phase | X |  | X | X | X | X | [7 empty] | X | X |  |  | 2024-12-20
| GLV035-14-0003 | APstorage | ELT Series | ELT-10 | V1 or higher | Intergrated |  | 10000 | 10000 | 3-phase | X |  | X | X | X | X | [7 empty] | X | X |  |  | 2024-12-20
| GLV035-14-0004 | APstorage | ELT Series | ELT-12 | V1 or higher | Intergrated |  | 12000 | 12000 | 3-phase | X |  | X | X | X | X | [7 empty] | X | X |  |  | 2024-12-20
| GLV020-27-0001 | SAJ | M2 | M2-1.8K-S4 | M2 1.8~2.2K S4 V1.500 |  |  | 1800 | 1800 | 1-phase | X |  |  | X | X | [5 empty] | X | [6 empty] | 2024-12-06
| GLV020-27-0002 | SAJ | M2 | M2-2K-S4 | M2 1.8~2.2K S4 V1.500 |  |  | 2000 | 2000 | 1-phase | X |  |  | X | X | [5 empty] | X | [6 empty] | 2024-12-06
| GLV020-27-0003 | SAJ | M2 | M2-2.2K-S4 | M2 1.8~2.2K S4 V1.500 |  |  | 2200 | 2200 | 1-phase | X |  |  | X | X | [5 empty] | X | [6 empty] | 2024-12-06
| GLV020-27-0004 | SAJ | M2 | M2-2.25K-S4 | M2 1.8~2.2K S4 V1.500 |  |  | 2250 | 2250 | 1-phase | X |  |  | X | X | [5 empty] | X | [6 empty] | 2024-12-06
| GLV188-17-0001 | Deye | Hybrid Inverter | GB-S5K-EU | 1030 or higher | Meter Eastron SDM630MCT/ CHNT DTSU666 |  | 5000 | 5500 | 3-phase | X |  | X | X | X | X |  |  |  |  | X |  |  | X | X |  |  | 2024-12-20
| GLV188-17-0002 | Deye | Hybrid Inverter | GB-S6K-EU | 1030 or higher | Meter Eastron SDM630MCT/ CHNT DTSU666 |  | 6000 | 6600 | 3-phase | X |  | X | X | X | X |  |  |  |  | X |  |  | X | X |  |  | 2024-12-20
| GLV188-17-0003 | Deye | Hybrid Inverter | GB-S8K-EU | 1030 or higher | Meter Eastron SDM630MCT/ CHNT DTSU666 |  | 8000 | 8800 | 3-phase | X |  | X | X | X | X |  |  |  |  | X |  |  | X | X |  |  | 2024-12-20
| GLV188-17-0004 | Deye | Hybrid Inverter | GB-S10K-EU | 1030 or higher | Meter Eastron SDM630MCT/ CHNT DTSU666 |  | 10000 | 11000 | 3-phase | X |  | X | X | X | X |  |  |  |  | X |  |  | X | X |  |  | 2024-12-20
| GLV188-17-0005 | Deye | Hybrid Inverter | GB-S12K-EU | 1030 or higher | Meter Eastron SDM630MCT/ CHNT DTSU666 |  | 12000 | 13200 | 3-phase | X |  | X | X | X | X |  |  |  |  | X |  |  | X | X |  |  | 2024-12-20
| GLV188-17-0006 | Deye | Hybrid Inverter | GB-S15K-EU | 1030 or higher | Meter Eastron SDM630MCT/ CHNT DTSU666 |  | 15000 | 16500 | 3-phase | X |  | X | X | X | X |  |  |  |  | X |  |  | X | X |  |  | 2024-12-20
| GLV188-17-0007 | Deye | Hybrid Inverter | GB-S20K-EU | 1030 or higher | Meter Eastron SDM630MCT/ CHNT DTSU666 |  | 20000 | 22000 | 3-phase | X |  | X | X | X | X |  |  |  |  | X |  |  | X | X |  |  | 2024-12-20
| GLV188-17-0008 | Deye | Hybrid Inverter | GB-S25K-EU | 1030 or higher | Meter Eastron SDM630MCT/ CHNT DTSU666 |  | 25000 | 27500 | 3-phase | X |  | X | X | X | X |  |  |  |  | X |  |  | X | X |  |  | 2024-12-20
| GLV188-17-0009 | Deye | Hybrid Inverter | GB-S5K-EU-B | 1030 or higher | Meter Eastron SDM630MCT/ CHNT DTSU666 |  | 5000 | 5500 | 3-phase | X |  | X | X | X | X |  |  |  |  | X |  |  | X | X |  |  | 2024-12-20
| GLV188-17-0010 | Deye | Hybrid Inverter | GB-S6K-EU-B | 1030 or higher | Meter Eastron SDM630MCT/ CHNT DTSU666 |  | 6000 | 6600 | 3-phase | X |  | X | X | X | X |  |  |  |  | X |  |  | X | X |  |  | 2024-12-20
| GLV188-17-0011 | Deye | Hybrid Inverter | GB-S8K-EU-B | 1030 or higher | Meter Eastron SDM630MCT/ CHNT DTSU666 |  | 8000 | 8800 | 3-phase | X |  | X | X | X | X |  |  |  |  | X |  |  | X | X |  |  | 2024-12-20
| GLV188-17-0012 | Deye | Hybrid Inverter | GB-S10K-EU-B | 1030 or higher | Meter Eastron SDM630MCT/ CHNT DTSU666 |  | 10000 | 11000 | 3-phase | X |  | X | X | X | X |  |  |  |  | X |  |  | X | X |  |  | 2024-12-20
| GLV188-17-0013 | Deye | Hybrid Inverter | GB-S12K-EU-B | 1030 or higher | Meter Eastron SDM630MCT/ CHNT DTSU666 |  | 12000 | 13200 | 3-phase | X |  | X | X | X | X |  |  |  |  | X |  |  | X | X |  |  | 2024-12-20
| GLV188-17-0014 | Deye | Hybrid Inverter | GB-S15K-EU-B | 1030 or higher | Meter Eastron SDM630MCT/ CHNT DTSU666 |  | 15000 | 16500 | 3-phase | X |  | X | X | X | X |  |  |  |  | X |  |  | X | X |  |  | 2024-12-20
| GLV188-17-0015 | Deye | Hybrid Inverter | GB-S20K-EU-B | 1030 or higher | Meter Eastron SDM630MCT/ CHNT DTSU666 |  | 20000 | 22000 | 3-phase | X |  | X | X | X | X |  |  |  |  | X |  |  | X | X |  |  | 2024-12-20
| GLV188-17-0016 | Deye | Hybrid Inverter | GB-S25K-EU-B | 1030 or higher | Meter Eastron SDM630MCT/ CHNT DTSU666 |  | 25000 | 27500 | 3-phase | X |  | X | X | X | X |  |  |  |  | X |  |  | X | X |  |  | 2024-12-20
| GLV265-02-0001 | MEGAREVO | Hybrid Solar Inverter | R3KL1 | V1.0 |  |  | 3000 | 3000 | 1-phase | X |  | X | X | X | [5 empty] | X |  |  | X | X |  |  | 2024-12-20
| GLV265-02-0002 | MEGAREVO | Hybrid Solar Inverter | R3K6L1 | V1.0 |  |  | 3680 | 3680 | 1-phase | X |  | X | X | X | [5 empty] | X |  |  | X | X |  |  | 2024-12-20
| GLV265-02-0003 | MEGAREVO | Hybrid Solar Inverter | R4KL1 | V1.0 |  |  | 4000 | 4000 | 1-phase | X |  | X | X | X | [5 empty] | X |  |  | X | X |  |  | 2024-12-20
| GLV265-02-0004 | MEGAREVO | Hybrid Solar Inverter | R4K6L1 | V1.0 |  |  | 4600 | 4600 | 1-phase | X |  | X | X | X | [5 empty] | X |  |  | X | X |  |  | 2024-12-20
| GLV265-02-0005 | MEGAREVO | Hybrid Solar Inverter | R5KL1 | V1.0 |  |  | 5000 | 5000 | 1-phase | X |  | X | X | X | [5 empty] | X |  |  | X | X |  |  | 2024-12-20
| GLV265-02-0006 | MEGAREVO | Hybrid Solar Inverter | R6KL1 | V1.0 |  |  | 6000 | 6000 | 1-phase | X |  | X | X | X | [5 empty] | X |  |  | X | X |  |  | 2024-12-20
| GLV279-02-0001 | Hanchu ESS | CESS-HY-25~50K | CESS-HY-25K | V1.00 | RMM |  | 25000 | 27500 | 3-phase | X |  |  | X | X | X |  |  |  |  | X |  |  | X | X |  |  | 2024-12-21
| GLV279-02-0002 | Hanchu ESS | CESS-HY-25~50K | CESS-HY-30K | V1.00 | RMM |  | 30000 | 33000 | 3-phase |  |  |  | X | X | X |  |  |  |  | X |  |  | X | X |  |  | 2024-12-21
| GLV279-02-0003 | Hanchu ESS | CESS-HY-25~50K | CESS-HY-36K | V1.00 | RMM |  | 36000 | 39600 | 3-phase |  |  |  | X | X | X |  |  |  |  | X |  |  | X | X |  |  | 2024-12-21
| GLV279-02-0004 | Hanchu ESS | CESS-HY-25~50K | CESS-HY-40K | V1.00 | RMM |  | 40000 | 44000 | 3-phase |  |  |  | X | X | X |  |  |  |  | X |  |  | X | X |  |  | 2024-12-21
| GLV279-02-0005 | Hanchu ESS | CESS-HY-25~50K | CESS-HY-50K | V1.00 | RMM |  | 50000 | 55000 | 3-phase |  |  |  | X | X | X |  |  |  |  | X |  |  | X | X |  |  | 2024-12-21
| GLV279-02-0006 | Hanchu ESS | CESS-HY-40~50K-P | CESS-HY-40K-P | V1.00 | RMM |  | 40000 | 44000 | 3-phase |  |  |  | X | X | X |  |  |  |  | X |  |  | X | X |  |  | 2024-12-21
| GLV279-02-0007 | Hanchu ESS | CESS-HY-40~50K-P | CESS-HY-50K-P | V1.00 | RMM |  | 50000 | 55000 | 3-phase |  |  |  | X | X | X |  |  |  |  | X |  |  | X | X |  |  | 2024-12-21
| GLV007-07-0001 | Viessmann | Vitocharge VX3 | Type 6.0B | HMI: 18.532.2415.3 CSC: 0026.0504.2411.132 EMCU: 0024.0505.2417.287 BMCU: 0022.0505.2415.294 WiFi: 0068.0512.2419.4 | Energy meter E380CA |  | 6000 | 6000 | 3-phase | X |  | X | X | X | X |  |  |  |  | X |  |  | X | X |  |  | 2024-12-21
| GLV007-07-0002 | Viessmann | Vitocharge VX3 | Type 8.0B | HMI: 18.532.2415.3 CSC: 0026.0504.2411.132 EMCU: 0024.0505.2417.287 BMCU: 0022.0505.2415.294 WiFi: 0068.0512.2419.4 | Energy meter E380CA |  | 8000 | 8000 | 3-phase | X |  | X | X | X | X |  |  |  |  | X |  |  | X | X |  |  | 2024-12-21
| GLV188-20-0001 | Deye | Hybrid Inverter | SUN-3.6K-SG05LP1-EU | 5385 or higher | Meter Eastron SDM230/CHNT DDSU666 |  | 3600 | 3960 | 1-phase | X |  |  | X | X | X |  |  |  |  | X |  |  | X |  |  |  | 2024-12-21
| GLV188-20-0002 | Deye | Hybrid Inverter | SUN-5K-SG05LP1-EU | 5385 or higher | Meter Eastron SDM230/CHNT DDSU666 |  | 5000 | 5500 | 1-phase | X |  |  | X | X | X |  |  |  |  | X |  |  | X |  |  |  | 2024-12-21
| GLV188-20-0003 | Deye | Hybrid Inverter | SUN-6K-SG05LP1-EU | 5385 or higher | Meter Eastron SDM230/CHNT DDSU666 |  | 6000 | 6600 | 1-phase | X |  |  | X | X | X |  |  |  |  | X |  |  | X |  |  |  | 2024-12-21
| GLV188-20-0004 | Deye | Hybrid Inverter | SUN-7K-SG05LP1-EU | 5385 or higher | Meter Eastron SDM230/CHNT DDSU666 |  | 7000 | 7700 | 1-phase | X |  |  | X | X | X |  |  |  |  | X |  |  | X |  |  |  | 2024-12-21
| GLV188-20-0005 | Deye | Hybrid Inverter | SUN-7.6K-SG05LP1-EU | 5385 or higher | Meter Eastron SDM230/CHNT DDSU666 |  | 7600 | 8360 | 1-phase | X |  |  | X | X | X |  |  |  |  | X |  |  | X |  |  |  | 2024-12-21
| GLV188-20-0006 | Deye | Hybrid Inverter | SUN-8K-SG05LP1-EU | 5385 or higher | Meter Eastron SDM230/CHNT DDSU666 |  | 8000 | 8800 | 1-phase | X |  |  | X | X | X |  |  |  |  | X |  |  | X |  |  |  | 2024-12-21
| GLV188-20-0007 | Deye | Hybrid Inverter | SUN-3.6K-SG05LP1-EU-SM2 | 5385 or higher | Meter Eastron SDM230/CHNT DDSU666 |  | 3600 | 3960 | 1-phase | X |  |  | X | X | X |  |  |  |  | X |  |  | X |  |  |  | 2024-12-21
| GLV188-20-0008 | Deye | Hybrid Inverter | SUN-5K-SG05LP1-EU-SM2 | 5385 or higher | Meter Eastron SDM230/CHNT DDSU666 |  | 5000 | 5500 | 1-phase | X |  |  | X | X | X |  |  |  |  | X |  |  | X |  |  |  | 2024-12-21
| GLV188-20-0009 | Deye | Hybrid Inverter | SUN-6K-SG05LP1-EU-SM2 | 5385 or higher | Meter Eastron SDM230/CHNT DDSU666 |  | 6000 | 6600 | 1-phase | X |  |  | X | X | X |  |  |  |  | X |  |  | X |  |  |  | 2024-12-21
| GLV188-20-0010 | Deye | Hybrid Inverter | SUN-7K-SG05LP1-EU-SM2 | 5385 or higher | Meter Eastron SDM230/CHNT DDSU666 |  | 7000 | 7700 | 1-phase | X |  |  | X | X | X |  |  |  |  | X |  |  | X |  |  |  | 2024-12-21
| GLV188-20-0011 | Deye | Hybrid Inverter | SUN-7.6K-SG05LP1-EU-SM2 | 5385 or higher | Meter Eastron SDM230/CHNT DDSU666 |  | 7600 | 8360 | 1-phase | X |  |  | X | X | X |  |  |  |  | X |  |  | X |  |  |  | 2024-12-21
| GLV188-20-0012 | Deye | Hybrid Inverter | SUN-8K-SG05LP1-EU-SM2 | 5385 or higher | Meter Eastron SDM230/CHNT DDSU666 |  | 8000 | 8800 | 1-phase | X |  |  | X | X | X |  |  |  |  | X |  |  | X |  |  |  | 2024-12-21
| GLV188-20-0013 | Deye | Hybrid Inverter | AI-W5.1-3.6P1-EU-B | 5385 or higher | Meter Eastron SDM230/CHNT DDSU666 |  | 3600 | 3960 | 1-phase | X |  |  | X | X | X |  |  |  |  | X |  |  | X |  |  |  | 2024-12-21
| GLV188-20-0014 | Deye | Hybrid Inverter | AI-W5.1-5P1-EU-B | 5385 or higher | Meter Eastron SDM230/CHNT DDSU666 |  | 5000 | 5500 | 1-phase | X |  |  | X | X | X |  |  |  |  | X |  |  | X |  |  |  | 2024-12-21
| GLV188-20-0015 | Deye | Hybrid Inverter | AI-W5.1-6P1-EU-B | 5385 or higher | Meter Eastron SDM230/CHNT DDSU666 |  | 6000 | 6600 | 1-phase | X |  |  | X | X | X |  |  |  |  | X |  |  | X |  |  |  | 2024-12-21
| GLV188-20-0016 | Deye | Hybrid Inverter | AI-W5.1-7P1-EU-B | 5385 or higher | Meter Eastron SDM230/CHNT DDSU666 |  | 7000 | 7700 | 1-phase | X |  |  | X | X | X |  |  |  |  | X |  |  | X |  |  |  | 2024-12-21
| GLV188-20-0017 | Deye | Hybrid Inverter | AI-W5.1-7.6P1-EU-B | 5385 or higher | Meter Eastron SDM230/CHNT DDSU666 |  | 7600 | 8360 | 1-phase | X |  |  | X | X | X |  |  |  |  | X |  |  | X |  |  |  | 2024-12-21
| GLV188-20-0018 | Deye | Hybrid Inverter | AI-W5.1-8P1-EU-B | 5385 or higher | Meter Eastron SDM230/CHNT DDSU666 |  | 8000 | 8800 | 1-phase | X |  |  | X | X | X |  |  |  |  | X |  |  | X |  |  |  | 2024-12-21
| GLV239-01-0001 | EcoFlow | PowerStream Microinverter | EFWN511B | V1.0 | EFWN511-SDE |  | 600 | 600 | 1-phase | X |  | X | X | X | X |  |  |  |  | X |  |  | X |  |  |  | 2024-11-19
| GLV239-01-0002 | EcoFlow | PowerStream Microinverter | EFWN511 | V1.0 | EFWN511-SDE |  | 800 | 800 | 1-phase | X |  | X | X | X | X |  |  |  |  | X |  |  | X |  |  |  | 2024-11-19
| GLV142-19-0001 | SOFAR | Energy storage inverter | EBI 125K-R | V000001 | Smart meter DTSU666 (CHINT) or ADL400 (ACREL) + PowerMagic-CSU (Sofarsolar) |  | 125000 | 138000 | 3-phase |  |  | X | X | X | X | [7 empty] | X |  |  |  | 2024-12-06
| GLV142-19-0002 | SOFAR | Energy storage inverter | EBI 215K-R | V000001 | Smart meter DTSU666 (CHINT) or ADL400 (ACREL) + PowerMagic-CSU (Sofarsolar) |  | 215000 | 237000 | 3-phase |  |  | X | X | X | X | [7 empty] | X |  |  |  | 2024-12-06
| GLV279-01-0001 | Hanchu ESS | HESS-HY-T-05~12K | HESS-HY-T-05K | V610-05001-01 |  | EASTRON SDM630-Modbus | 5000 | 5000 | 3-phase | X |  | X | X | X | [5 empty] | X |  |  | X | X |  |  | 2024-12-06
| GLV279-01-0002 | Hanchu ESS | HESS-HY-T-05~12K | HESS-HY-T-06K | V610-05001-01 |  | EASTRON SDM630-Modbus | 6000 | 6000 | 3-phase | X |  | X | X | X | [5 empty] | X |  |  | X | X |  |  | 2024-12-06
| GLV279-01-0003 | Hanchu ESS | HESS-HY-T-05~12K | HESS-HY-T-08K | V610-05001-01 |  | EASTRON SDM630-Modbus | 8000 | 8000 | 3-phase | X |  | X | X | X | [5 empty] | X |  |  | X | X |  |  | 2024-12-06
| GLV279-01-0004 | Hanchu ESS | HESS-HY-T-05~12K | HESS-HY-T-10K | V610-05001-01 |  | EASTRON SDM630-Modbus | 10000 | 10000 | 3-phase | X |  | X | X | X | [5 empty] | X |  |  | X | X |  |  | 2024-12-06
| GLV279-01-0005 | Hanchu ESS | HESS-HY-T-05~12K | HESS-HY-T-12K | V610-05001-01 |  | EASTRON SDM630-Modbus | 12000 | 12000 | 3-phase | X |  | X | X | X | [5 empty] | X |  |  | X | X |  |  | 2024-12-06
| GLV279-01-0006 | Hanchu ESS | HESS-HY-T1-05~12K | HESS-HY-T1-05K | V610-05001-01 |  | EASTRON SDM630-Modbus | 5000 | 5000 | 3-phase | X |  | X | X | X | [5 empty] | X |  |  | X | X |  |  | 2024-12-06
| GLV279-01-0007 | Hanchu ESS | HESS-HY-T1-05~12K | HESS-HY-T1-06K | V610-05001-01 |  | EASTRON SDM630-Modbus | 6000 | 6000 | 3-phase | X |  | X | X | X | [5 empty] | X |  |  | X | X |  |  | 2024-12-06
| GLV279-01-0008 | Hanchu ESS | HESS-HY-T1-05~12K | HESS-HY-T1-08K | V610-05001-01 |  | EASTRON SDM630-Modbus | 8000 | 8000 | 3-phase | X |  | X | X | X | [5 empty] | X |  |  | X | X |  |  | 2024-12-06
| GLV279-01-0009 | Hanchu ESS | HESS-HY-T1-05~12K | HESS-HY-T1-10K | V610-05001-01 |  | EASTRON SDM630-Modbus | 10000 | 10000 | 3-phase | X |  | X | X | X | [5 empty] | X |  |  | X | X |  |  | 2024-12-06
| GLV279-01-0010 | Hanchu ESS | HESS-HY-T1-05~12K | HESS-HY-T1-12K | V610-05001-01 |  | EASTRON SDM630-Modbus | 12000 | 12000 | 3-phase | X |  | X | X | X | [5 empty] | X |  |  | X | X |  |  | 2024-12-06
| GLV109-14-0001 | Autarco | S2.MH(3000-5000)-MII | S2.MH3000-MII | V2F | SDM630MCT SDM120CTM ACR10R-D16TE ACR10R-D16TE4 |  | 3000 | 3300 | 1-phase | x |  |  | x | x | x |  |  |  |  | x |  |  | x | x |  |  | 2024-12-21
| GLV109-14-0002 | Autarco | S2.MH(3000-5000)-MII | S2.MH3600-MII | V2F | SDM630MCT SDM120CTM ACR10R-D16TE ACR10R-D16TE4 |  | 3600 | 4000 | 1-phase | x |  |  | x | x | x |  |  |  |  | x |  |  | x | x |  |  | 2024-12-21
| GLV109-14-0003 | Autarco | S2.MH(3000-5000)-MII | S2.MH4600-MII | V2F | SDM630MCT SDM120CTM ACR10R-D16TE ACR10R-D16TE4 |  | 4600 | 4600 | 1-phase | x |  |  | x | x | x |  |  |  |  | x |  |  | x | x |  |  | 2024-12-21
| GLV109-14-0004 | Autarco | S2.MH(3000-5000)-MII | S2.MH5000-MII | V2F | SDM630MCT SDM120CTM ACR10R-D16TE ACR10R-D16TE4 |  | 5000 | 5500 | 1-phase | x |  |  | x | x | x |  |  |  |  | x |  |  | x | x |  |  | 2024-12-21
| GLV188-19-0001 | Sunsynk | Hybrid Inverter | SUNSYNK-5K-SG01HP3-EU-AM2 | 1030 or higher | Meter Eastron SDM630MCT/ CHINT DTSU666 |  | 5000 | 5500 | 3-phase | X |  | X | X | X | X |  |  |  |  | X |  |  | X | X |  |  | 2024-12-21
| GLV188-19-0002 | Sunsynk | Hybrid Inverter | SUNSYNK-6K-SG01HP3-EU-AM2 | 1030 or higher | Meter Eastron SDM630MCT/ CHINT DTSU666 |  | 6000 | 6600 | 3-phase | X |  | X | X | X | X |  |  |  |  | X |  |  | X | X |  |  | 2024-12-21
| GLV188-19-0003 | Sunsynk | Hybrid Inverter | SUNSYNK-8K-SG01HP3-EU-AM2 | 1030 or higher | Meter Eastron SDM630MCT/ CHINT DTSU666 |  | 8000 | 8800 | 3-phase | X |  | X | X | X | X |  |  |  |  | X |  |  | X | X |  |  | 2024-12-21
| GLV188-19-0004 | Sunsynk | Hybrid Inverter | SUNSYNK-10K-SG01HP3-EU-AM2 | 1030 or higher | Meter Eastron SDM630MCT/ CHINT DTSU666 |  | 10000 | 11000 | 3-phase | X |  | X | X | X | X |  |  |  |  | X |  |  | X | X |  |  | 2024-12-21
| GLV188-19-0005 | Sunsynk | Hybrid Inverter | SUNSYNK-12K-SG01HP3-EU-AM2 | 1030 or higher | Meter Eastron SDM630MCT/ CHINT DTSU666 |  | 12000 | 13200 | 3-phase | X |  | X | X | X | X |  |  |  |  | X |  |  | X | X |  |  | 2024-12-21
| GLV188-19-0006 | Sunsynk | Hybrid Inverter | SUNSYNK-15K-SG01HP3-EU-AM2 | 1030 or higher | Meter Eastron SDM630MCT/ CHINT DTSU666 |  | 15000 | 16500 | 3-phase | X |  | X | X | X | X |  |  |  |  | X |  |  | X | X |  |  | 2024-12-21
| GLV188-19-0007 | Sunsynk | Hybrid Inverter | SUNSYNK-20K-SG01HP3-EU-AM2 | 1030 or higher | Meter Eastron SDM630MCT/ CHINT DTSU666 |  | 20000 | 22000 | 3-phase | X |  | X | X | X | X |  |  |  |  | X |  |  | X | X |  |  | 2024-12-21
| GLV188-19-0008 | Sunsynk | Hybrid Inverter | SUNSYNK-25K-SG01HP3-EU-AM2 | 1030 or higher | Meter Eastron SDM630MCT/ CHINT DTSU666 |  | 25000 | 27500 | 3-phase | X |  | X | X | X | X |  |  |  |  | X |  |  | X | X |  |  | 2024-12-21
| GLV261-02-0001 | GONEO | EUE2-PB | EUE2-PB30 | V1.00 | SDM120CT Smart meter |  | 3000 | 3300 | 1-phase | X |  |  | X | X | X |  |  |  |  | X |  |  | X | X |  |  | 2024-11-18
| GLV261-02-0002 | GONEO | EUE2-PB | EUE2-PB36 | V1.00 | SDM120CT Smart meter |  | 3600 | 4000 | 1-phase | X |  |  | X | X | X |  |  |  |  | X |  |  | X | X |  |  | 2024-11-18
| GLV261-02-0003 | GONEO | EUE2-PB | EUE2-PB46 | V1.00 | SDM120CT Smart meter |  | 4600 | 4600 | 1-phase | X |  |  | X | X | X |  |  |  |  | X |  |  | X | X |  |  | 2024-11-18
| GLV261-02-0004 | GONEO | EUE2-PB | EUE2-PB50 | V1.00 | SDM120CT Smart meter |  | 5000 | 5500 | 1-phase | X |  |  | X | X | X |  |  |  |  | X |  |  | X | X |  |  | 2024-11-18
| GLV261-02-0005 | GONEO | EUE2-PB | EUE2-PB60 | V1.00 | SDM120CT Smart meter |  | 6000 | 6600 | 1-phase | X |  |  | X | X | X |  |  |  |  | X |  |  | X | X |  |  | 2024-11-18
| GLV172-08-0001 | AlphaESS | Storion | Storion-H29 | V104 | Acrel meter PZ72(L)-E4/HKC |  | 29900 | 29900 | 3-phase | X |  |  | X | X | X |  |  |  |  | X |  |  | X | X |  |  | 2024-12-19
| GLV172-08-0002 | AlphaESS | Storion | Storion-H29-O | V104 | Acrel meter PZ72(L)-E4/HKC |  | 29900 | 29900 | 3-phase | X |  |  | X | X | X |  |  |  |  | X |  |  | X | X |  |  | 2024-12-19
| GLV141-09-0001 | AlphaESS | Storion | G2-H50-INV | V1.00 | DTSU666 |  | 50000 | 55000 | 3-phase |  |  |  | X | X | X |  |  |  |  | X |  |  | X | X |  |  | 2024-12-21
| GLV209-04-0001 | Solinteg | OGS-3.6~6K | OGS-3.6K | V1.00 |  |  | 3600 | 3960 | 1-phase | X |  |  | X | X | [5 empty] | X | [6 empty] | 2024-11-19
| GLV209-04-0002 | Solinteg | OGS-3.6~6K | OGS-4.2K | V1.00 |  |  | 4200 | 4600 | 1-phase | X |  |  | X | X | [5 empty] | X | [6 empty] | 2024-11-19
| GLV209-04-0003 | Solinteg | OGS-3.6~6K | OGS-5K | V1.00 |  |  | 5000 | 5500 | 1-phase | X |  |  | X | X | [5 empty] | X | [6 empty] | 2024-11-19
| GLV209-04-0004 | Solinteg | OGS-3.6~6K | OGS-6K | V1.00 |  |  | 6000 | 6000 | 1-phase | X |  |  | X | X | [5 empty] | X | [6 empty] | 2024-11-19
| GLV209-05-0001 | Solinteg | OGS-1.5~3.3K | OGS-1.5K | V1.00 |  |  | 1500 | 1650 | 1-phase | X |  |  | X | X | [5 empty] | X | [6 empty] | 2024-11-19
| GLV209-05-0002 | Solinteg | OGS-1.5~3.3K | OGS-2.5K | V1.00 |  |  | 2500 | 2750 | 1-phase | X |  |  | X | X | [5 empty] | X | [6 empty] | 2024-11-19
| GLV209-05-0003 | Solinteg | OGS-1.5~3.3K | OGS-3.3K | V1.00 |  |  | 3300 | 3300 | 1-phase | X |  |  | X | X | [5 empty] | X | [6 empty] | 2024-11-19
| GLV127-02-0001 | RMB/ENERGIE | neoTower | 5.0 Yanmar | 1.5k |  |  | 5000 | 6600 | 3-phase | X |  | X | [9 empty] | X |  |  |  |  | 2024-12-21
| GLV127-02-0002 | RMB/ENERGIE | neoTower | 8.0 | 1.5k |  |  | 8000 | 10100 | 3-phase | X |  | X | [9 empty] | X |  |  |  |  | 2024-12-21
| GLV127-02-0003 | RMB/ENERGIE | neoTower | 11.0 Yanmar | 1.5k |  |  | 11000 | 13400 | 3-phase | X |  | X | [9 empty] | X |  |  |  |  | 2024-12-21
| GLV127-02-0004 | RMB/ENERGIE | neoTower | 17.0 | 1.5k |  |  | 17000 | 23900 | 3-phase | X |  | X | [9 empty] | X |  |  |  |  | 2024-12-21
| GLV127-02-0005 | RMB/ENERGIE | neoTower | 21.0 | 1.5k |  |  | 21000 | 27600 | 3-phase | X |  | X | [9 empty] | X |  |  |  |  | 2024-12-21
| GLV148-04-0001 | RCT POWER | Energy Storage System | CESS233-100-01C | V200B000D000 |  | included in PCS | 100000 | 100000 | 3-phase |  |  | X | X | X | X | [7 empty] | X | X |  |  | 2024-12-20
| GLV148-04-0002 | RCT POWER | Energy Storage System | CESS233-100-01D | V200B000D000 |  | included in PCS | 100000 | 100000 | 3-phase |  |  | X | X | X | X | [7 empty] | X | X |  |  | 2024-12-20
| GLV270-01-0001 | Star Charge | Energy Storage Converter Metis | Metis-100-E model SI105TENT0x (x can be 0 to 9 or A-Z,stand for client number) | ARM:01.50.58.00, DCP:01.87.92.00, FSP:01.33.03.00 | SDM630MCT-V2 (Power Meter) |  | 100000 | 100000 | 3-phase |  |  |  | X | X | X | [7 empty] | X | X |  |  | 2025-01-14
| GLV197-03-0001 | ZCS AZZURRO | 3PH 25-50KTL-V3 | 3PH 25KTL-V3 | V000001 |  |  | 25000 | 28000 | 3-phase | X |  | X |  | X | [5 empty] | X | [6 empty] | 2024-12-20
| GLV197-03-0002 | ZCS AZZURRO | 3PH 25-50KTL-V3 | 3PH 30KTL-V3 | V000001 |  |  | 30000 | 34000 | 3-phase |  |  | X |  | X | [5 empty] | X | [6 empty] | 2024-12-20
| GLV197-03-0003 | ZCS AZZURRO | 3PH 25-50KTL-V3 | 3PH 33KTL-V3 | V000001 |  |  | 33000 | 37000 | 3-phase |  |  | X |  | X | [5 empty] | X | [6 empty] | 2024-12-20
| GLV197-03-0004 | ZCS AZZURRO | 3PH 25-50KTL-V3 | 3PH 36KTL-V3 | V000001 |  |  | 36000 | 40000 | 3-phase |  |  | X |  | X | [5 empty] | X | [6 empty] | 2024-12-20
| GLV197-03-0005 | ZCS AZZURRO | 3PH 25-50KTL-V3 | 3PH 40KTL-V3 | V000001 |  |  | 40000 | 44000 | 3-phase |  |  | X |  | X | [5 empty] | X | [6 empty] | 2024-12-20
| GLV197-03-0006 | ZCS AZZURRO | 3PH 25-50KTL-V3 | 3PH 45KTL-V3 | V000001 |  |  | 45000 | 50000 | 3-phase |  |  | X |  | X | [5 empty] | X | [6 empty] | 2024-12-20
| GLV197-03-0007 | ZCS AZZURRO | 3PH 25-50KTL-V3 | 3PH 50KTL-V3 | V000001 |  |  | 50000 | 55000 | 3-phase |  |  | X |  | X | [5 empty] | X | [6 empty] | 2024-12-20
| GLV197-03-0008 | ZCS AZZURRO | 3PH 60-80KTL-V3 | 3PH 60KTL-V3 | V000001 |  |  | 60000 | 66000 | 3-phase |  |  | X |  | X | [5 empty] | X | [6 empty] | 2024-12-20
| GLV197-03-0009 | ZCS AZZURRO | 3PH 60-80KTL-V3 | 3PH 60KTL-V3 D2 | V000001 |  |  | 60000 | 66000 | 3-phase |  |  | X |  | X | [5 empty] | X | [6 empty] | 2024-12-20
| GLV197-03-0010 | ZCS AZZURRO | 3PH 60-80KTL-V3 | 3PH 80KTL-V3 | V000001 |  |  | 80000 | 88000 | 3-phase |  |  | X |  | X | [5 empty] | X | [6 empty] | 2024-12-20
| GLV197-03-0011 | ZCS AZZURRO | 3PH 100-110KTL-V4 | 3PH 100KTL-V4 | V000001 |  |  | 100000 | 110000 | 3-phase |  |  | X |  | X | [5 empty] | X | [6 empty] | 2024-12-20
| GLV197-03-0012 | ZCS AZZURRO | 3PH 100-110KTL-V4 | 3PH 110KTL-V4 | V000001 |  |  | 110000 | 125000 | 3-phase |  |  | X |  | X | [5 empty] | X | [6 empty] | 2024-12-20
| GLV197-03-0013 | ZCS AZZURRO | 1PH HYD3000-6000 ZSS HP | 1PH HYD3000 ZSS HP | V000001 | Smart Meter DDSU666 |  | 3000 | 3300 | 1-phase | X |  | X | X | X | X |  |  |  |  | X |  |  | X | X |  |  | 2024-12-20
| GLV197-03-0014 | ZCS AZZURRO | 1PH HYD3000-6000 ZSS HP | 1PH HYD3600 ZSS HP | V000001 | Smart Meter DDSU666 |  | 3680 | 3680 | 1-phase | X |  | X | X | X | X |  |  |  |  | X |  |  | X | X |  |  | 2024-12-20
| GLV197-03-0015 | ZCS AZZURRO | 1PH HYD3000-6000 ZSS HP | 1PH HYD4000 ZSS HP | V000001 | Smart Meter DDSU666 |  | 4000 | 4400 | 1-phase | X |  | X | X | X | X |  |  |  |  | X |  |  | X | X |  |  | 2024-12-20
| GLV197-03-0016 | ZCS AZZURRO | 1PH HYD3000-6000 ZSS HP | 1PH HYD4600 ZSS HP | V000001 | Smart Meter DDSU666 |  | 4600 | 4600 | 1-phase | X |  | X | X | X | X |  |  |  |  | X |  |  | X | X |  |  | 2024-12-20
| GLV197-03-0017 | ZCS AZZURRO | 1PH HYD3000-6000 ZSS HP | 1PH HYD5000 ZSS HP | V000001 | Smart Meter DDSU666 |  | 5000 | 5500 | 1-phase | X |  | X | X | X | X |  |  |  |  | X |  |  | X | X |  |  | 2024-12-20
| GLV197-03-0018 | ZCS AZZURRO | 1PH HYD3000-6000 ZSS HP | 1PH HYD6000 ZSS HP | V000001 | Smart Meter DDSU666 |  | 6000 | 6000 | 1-phase | X |  | X | X | X | X |  |  |  |  | X |  |  | X | X |  |  | 2024-12-20
| GLV197-03-0019 | ZCS AZZURRO | 1PH HYD3000-6000 ZP1 | 1PH HYD3000 ZP1 | V000001 | Smart Meter DDSU666 |  | 3000 | 3300 | 1-phase | X |  | X | X | X | X |  |  |  |  | X |  |  | X | X |  |  | 2024-12-20
| GLV197-03-0020 | ZCS AZZURRO | 1PH HYD3000-6000 ZP1 | 1PH HYD3680 ZP1 | V000001 | Smart Meter DDSU666 |  | 3680 | 3680 | 1-phase | X |  | X | X | X | X |  |  |  |  | X |  |  | X | X |  |  | 2024-12-20
| GLV197-03-0021 | ZCS AZZURRO | 1PH HYD3000-6000 ZP1 | 1PH HYD4000 ZP1 | V000001 | Smart Meter DDSU666 |  | 4000 | 4400 | 1-phase | X |  | X | X | X | X |  |  |  |  | X |  |  | X | X |  |  | 2024-12-20
| GLV197-03-0022 | ZCS AZZURRO | 1PH HYD3000-6000 ZP1 | 1PH HYD4600 ZP1 | V000001 | Smart Meter DDSU666 |  | 4600 | 4600 | 1-phase | X |  | X | X | X | X |  |  |  |  | X |  |  | X | X |  |  | 2024-12-20
| GLV197-03-0023 | ZCS AZZURRO | 1PH HYD3000-6000 ZP1 | 1PH HYD5000 ZP1 | V000001 | Smart Meter DDSU666 |  | 5000 | 5500 | 1-phase | X |  | X | X | X | X |  |  |  |  | X |  |  | X | X |  |  | 2024-12-20
| GLV197-03-0024 | ZCS AZZURRO | 1PH HYD3000-6000 ZP1 | 1PH HYD6000 ZP1 | V000001 | Smart Meter DDSU666 |  | 6000 | 6600 | 1-phase | X |  | X | X | X | X |  |  |  |  | X |  |  | X | X |  |  | 2024-12-20
| GLV263-01-0001 | A-TRON Blockheizkraftwerke GmbH | Combined heat and power plant (CHP) with asynchronous generator | E15/34 | 03.10.08(22) SW: 3.052 |  |  | 15000 | 16000 | 3-phase | X |  | X | X | [8 empty] | X |  |  |  |  | 2025-01-17
| GLV263-01-0002 | A-TRON Blockheizkraftwerke GmbH | Combined heat and power plant (CHP) with asynchronous generator | E20/43 | 03.10.08(22) SW: 3.052 |  |  | 20000 | 21000 | 3-phase | X |  | X | X | [8 empty] | X |  |  |  |  | 2025-01-17
| GLV263-01-0003 | A-TRON Blockheizkraftwerke GmbH | Combined heat and power plant (CHP) with asynchronous generator | E21/46 | 03.10.08(22) SW: 3.052 |  |  | 21000 | 22000 | 3-phase | X |  | X | X | [8 empty] | X |  |  |  |  | 2025-01-17
| GLV175-16-0001 | NGEN ESS | STAR-H1-Series | STAR-H1-3.7-E | V 1.15 or above | Smart Meter (Chint DDSU 666) |  | 3680 | 4048 | 1-phase | X |  |  | X | X | X | X |  |  |  | X |  |  | X |  |  |  | 2025-01-14
| GLV165-05-0001 | TSUN | TSOL-HSU | TSOL-HSU5.0K-B | DSP: 1.05.07 ARM: 1.04.15 | EMS V1.05.07 & CT for HSU |  | 5000 | 5000 | 1-phase | X |  |  | X | X | X |  |  |  |  | X |  |  | X |  |  |  | 2025-01-14
| GLV165-05-0002 | TSUN | TSOL-ACU | TSOL-ACU5.0K-B | DSP: 1.05.07 ARM: 1.04.15 | EMS V1.05.07 & CT for ACU |  | 5000 | 5000 | 1-phase | X |  |  | X | X | X | [7 empty] | X |  |  |  | 2025-01-14
| GLV162-10-0001 | Hypontech | HHT | HHT-5000-BE | ≥V1.0.0.00 | EASTRON SDM630MCT V2 |  | 5000 | 5000 | 3-phase | X |  | X | X | X | X |  |  |  |  | X |  |  | X | X |  |  | 2025-01-15
| GLV162-10-0002 | Hypontech | HHT | HHT-6000-BE | ≥V1.0.0.00 | EASTRON SDM630MCT V2 |  | 6000 | 6000 | 3-phase | X |  | X | X | X | X |  |  |  |  | X |  |  | X | X |  |  | 2025-01-15
| GLV162-10-0003 | Hypontech | HHT | HHT-8000-BE | ≥V1.0.0.00 | EASTRON SDM630MCT V2 |  | 8000 | 8000 | 3-phase | X |  | X | X | X | X |  |  |  |  | X |  |  | X | X |  |  | 2025-01-15
| GLV162-10-0004 | Hypontech | HHT | HHT-12000-BE | ≥V1.0.0.00 | EASTRON SDM630MCT V2 |  | 12000 | 12000 | 3-phase | X |  | X | X | X | X |  |  |  |  | X |  |  | X | X |  |  | 2025-01-15
| GLV162-10-0005 | Hypontech | HHT | HHT-15000-BE | ≥V1.0.0.00 | EASTRON SDM630MCT V2 |  | 15000 | 15000 | 3-phase | X |  | X | X | X | X |  |  |  |  | X |  |  | X | X |  |  | 2025-01-15
| GLV124-10-0001 | INVT | iMars | XD3KTL | V2.0 | Smart Meter DDSU666 |  | 3000 | 3300 | 1-phase | X |  | X | X | X | X |  |  |  |  | X |  |  | X | X |  |  | 2024-12-20
| GLV124-10-0002 | INVT | iMars | XD3K6TL | V2.0 | Smart Meter DDSU666 |  | 3680 | 3680 | 1-phase | X |  | X | X | X | X |  |  |  |  | X |  |  | X | X |  |  | 2024-12-20
| GLV124-10-0003 | INVT | iMars | XD4KTL | V2.0 | Smart Meter DDSU666 |  | 4000 | 4400 | 1-phase | X |  | X | X | X | X |  |  |  |  | X |  |  | X | X |  |  | 2024-12-20
| GLV124-10-0004 | INVT | iMars | XD4K6TL | V2.0 | Smart Meter DDSU666 |  | 4600 | 4600 | 1-phase | X |  | X | X | X | X |  |  |  |  | X |  |  | X | X |  |  | 2024-12-20
| GLV124-10-0005 | INVT | iMars | XD5KTL | V2.0 | Smart Meter DDSU666 |  | 5000 | 5500 | 1-phase | X |  | X | X | X | X |  |  |  |  | X |  |  | X | X |  |  | 2024-12-20
| GLV124-10-0006 | INVT | iMars | XD6KTL | V2.0 | Smart Meter DDSU666 |  | 6000 | 6000 | 1-phase | X |  | X | X | X | X |  |  |  |  | X |  |  | X | X |  |  | 2024-12-20
| GLV012-07-0001 | Fronius | Verto | 25.0 | 1.32.5-1 |  |  | 25000 | 25000 | 3-phase | X | X | X | X | X | [5 empty] | X | [6 empty] | 2025-02-04
| GLV012-07-0002 | Fronius | Verto | 27.0 | 1.32.5-1 |  |  | 27000 | 27000 | 3-phase | X | X | X | X | X | [5 empty] | X | [6 empty] | 2025-02-04
| GLV012-07-0003 | Fronius | Verto | 30.0 | 1.32.5-1 |  |  | 29990 | 29990 | 3-phase | X | X | X | X | X | [5 empty] | X | [6 empty] | 2025-02-04
| GLV012-07-0004 | Fronius | Verto | 33.3 | 1.32.5-1 |  |  | 33300 | 33300 | 3-phase |  | X | X | X | X | [5 empty] | X | [6 empty] | 2025-02-04
| GLV033-03-0001 | Vacon | NXP Grid Converter, Liquid cooled | NXA03005... (14th digit in typecode W or P) | ARFIF106 | Ziehl EFR4001IP or Ziehl EFR4002IP or Jannitza UMG801 with PLC |  | 181000 | 207846.0969 | 3-phase |  | X | X | X | X | X | [7 empty] | X | X | X |  | 2025-01-17
| GLV033-03-0002 | Vacon | NXP Grid Converter, Liquid cooled | NXA03855... (14th digit in typecode W or P) | ARFIF106 | Ziehl EFR4001IP or Ziehl EFR4002IP or Jannitza UMG801 with PLC |  | 208000 | 266735.8244 | 3-phase |  | X | X | X | X | X | [7 empty] | X | X | X |  | 2025-01-17
| GLV033-03-0003 | Vacon | NXP Grid Converter, Liquid cooled | NXA04605... (14th digit in typecode W or P) | ARFIF106 | Ziehl EFR4001IP or Ziehl EFR4002IP or Jannitza UMG801 with PLC |  | 267000 | 318697.3486 | 3-phase |  | X | X | X | X | X | [7 empty] | X | X | X |  | 2025-01-17
| GLV033-03-0004 | Vacon | NXP Grid Converter, Liquid cooled | NXA05205... (14th digit in typecode W or P) | ARFIF106 | Ziehl EFR4001IP or Ziehl EFR4002IP or Jannitza UMG801 with PLC |  | 319000 | 360266.568 | 3-phase |  | X | X | X | X | X | [7 empty] | X | X | X |  | 2025-01-17
| GLV033-03-0005 | Vacon | NXP Grid Converter, Liquid cooled | NXA05905... (14th digit in typecode W or P) | ARFIF106 | Ziehl EFR4001IP or Ziehl EFR4002IP or Jannitza UMG801 with PLC |  | 360000 | 408763.9906 | 3-phase |  | X | X | X | X | X | [7 empty] | X | X | X |  | 2025-01-17
| GLV033-03-0006 | Vacon | NXP Grid Converter, Liquid cooled | NXA06505... (14th digit in typecode W or P) | ARFIF106 | Ziehl EFR4001IP or Ziehl EFR4002IP or Jannitza UMG801 with PLC |  | 409000 | 450333.21 | 3-phase |  | X | X | X | X | X | [7 empty] | X | X | X |  | 2025-01-17
| GLV033-03-0007 | Vacon | NXP Grid Converter, Liquid cooled | NXA07305... (14th digit in typecode W or P) | ARFIF106 | Ziehl EFR4001IP or Ziehl EFR4002IP or Jannitza UMG801 with PLC |  | 450000 | 505758.8358 | 3-phase |  | X | X | X | X | X | [7 empty] | X | X | X |  | 2025-01-17
| GLV033-03-0008 | Vacon | NXP Grid Converter, Liquid cooled | NXA08205... (14th digit in typecode W or P) | ARFIF106 | Ziehl EFR4001IP or Ziehl EFR4002IP or Jannitza UMG801 with PLC |  | 506000 | 568112.6649 | 3-phase |  | X | X | X | X | X | [7 empty] | X | X | X |  | 2025-01-17
| GLV033-03-0009 | Vacon | NXP Grid Converter, Liquid cooled | NXA09205... (14th digit in typecode W or P) | ARFIF106 | Ziehl EFR4001IP or Ziehl EFR4002IP or Jannitza UMG801 with PLC |  | 568000 | 637394.6972 | 3-phase |  | X | X | X | X | X | [7 empty] | X | X | X |  | 2025-01-17
| GLV033-03-0010 | Vacon | NXP Grid Converter, Liquid cooled | NXA10305... (14th digit in typecode W or P) | ARFIF106 | Ziehl EFR4001IP or Ziehl EFR4002IP or Jannitza UMG801 with PLC |  | 637000 | 713604.9327 | 3-phase |  | X | X | X | X | X | [7 empty] | X | X | X |  | 2025-01-17
| GLV033-03-0011 | Vacon | NXP Grid Converter, Liquid cooled | NXA11505... (14th digit in typecode W or P) | ARFIF106 | Ziehl EFR4001IP or Ziehl EFR4002IP or Jannitza UMG801 with PLC |  | 714000 | 796743.3715 | 3-phase |  | X | X | X | X | X | [7 empty] | X | X | X |  | 2025-01-17
| GLV033-03-0012 | Vacon | NXP Grid Converter, Liquid cooled | NXA13705... (14th digit in typecode W or P) | ARFIF106 | Ziehl EFR4001IP or Ziehl EFR4002IP or Jannitza UMG801 with PLC |  | 797000 | 949163.8425 | 3-phase |  | X | X | X | X | X | [7 empty] | X | X | X |  | 2025-01-17
| GLV033-03-0013 | Vacon | NXP Grid Converter, Liquid cooled | NXA16405... (14th digit in typecode W or P) | ARFIF106 | Ziehl EFR4001IP or Ziehl EFR4002IP or Jannitza UMG801 with PLC |  | 949000 | 1136225.3298 | 3-phase |  | X | X | X | X | X | [7 empty] | X | X | X |  | 2025-01-17
| GLV033-03-0014 | Vacon | NXP Grid Converter, Liquid cooled | NXA20605... (14th digit in typecode W or P) | ARFIF106 | Ziehl EFR4001IP or Ziehl EFR4002IP or Jannitza UMG801 with PLC |  | 1136000 | 1427209.8654 | 3-phase |  | X | X | X | X | X | [7 empty] | X | X | X |  | 2025-01-17
| GLV033-03-0015 | Vacon | NXP Grid Converter, Liquid cooled | NXA23005... (14th digit in typecode W or P) | ARFIF106 | Ziehl EFR4001IP or Ziehl EFR4002IP or Jannitza UMG801 with PLC |  | 1427000 | 1593486.743 | 3-phase |  | X | X | X | X | X | [7 empty] | X | X | X |  | 2025-01-17
| GLV033-03-0016 | Vacon | NXP Grid Converter, Liquid cooled | 2xNXA07305... (14th digit in typecode W or P) | ARFIF106 | Ziehl EFR4001IP or Ziehl EFR4002IP or Jannitza UMG801 with PLC |  | 856000 | 960941.788 | 3-phase |  | X | X | X | X | X | [7 empty] | X | X | X |  | 2025-01-17
| GLV033-03-0017 | Vacon | NXP Grid Converter, Liquid cooled | 2xNXA13705... (14th digit in typecode W or P) | ARFIF106 | Ziehl EFR4001IP or Ziehl EFR4002IP or Jannitza UMG801 with PLC |  | 1514000 | 1803411.3008 | 3-phase |  | X | X | X | X | X | [7 empty] | X | X | X |  | 2025-01-17
| GLV033-03-0018 | Vacon | NXP Grid Converter, Liquid cooled | 2xNXA16405... (14th digit in typecode W or P) | ARFIF106 | Ziehl EFR4001IP or Ziehl EFR4002IP or Jannitza UMG801 with PLC |  | 1803000 | 2158828.1266 | 3-phase |  | X | X | X | X | X | [7 empty] | X | X | X |  | 2025-01-17
| GLV033-03-0019 | Vacon | NXP Grid Converter, Liquid cooled | 2xNXA20605... (14th digit in typecode W or P) | ARFIF106 | Ziehl EFR4001IP or Ziehl EFR4002IP or Jannitza UMG801 with PLC |  | 2159000 | 2711698.7443 | 3-phase |  | X | X | X | X | X | [7 empty] | X | X | X |  | 2025-01-17
| GLV033-03-0020 | Vacon | NXP Grid Converter, Liquid cooled | 2xNXA23005... (14th digit in typecode W or P) | ARFIF106 | Ziehl EFR4001IP or Ziehl EFR4002IP or Jannitza UMG801 with PLC |  | 2712000 | 3027624.8116 | 3-phase |  | X | X | X | X | X | [7 empty] | X | X | X |  | 2025-01-17
| GLV033-03-0021 | Vacon | NXP Grid Converter, Liquid cooled | 3xNXA16405... (14th digit in typecode W or P) | ARFIF106 | Ziehl EFR4001IP or Ziehl EFR4002IP or Jannitza UMG801 with PLC |  | 2705000 | 3238242.1898 | 3-phase |  | X | X | X | X | X | [7 empty] | X | X | X |  | 2025-01-17
| GLV033-03-0022 | Vacon | NXP Grid Converter, Liquid cooled | 3xNXA20605... (14th digit in typecode W or P) | ARFIF106 | Ziehl EFR4001IP or Ziehl EFR4002IP or Jannitza UMG801 with PLC |  | 3238000 | 4067548.1165 | 3-phase |  | X | X | X | X | X | [7 empty] | X | X | X |  | 2025-01-17
| GLV033-03-0023 | Vacon | NXP Grid Converter, Liquid cooled | 3xNXA23005... (14th digit in typecode W or P) | ARFIF106 | Ziehl EFR4001IP or Ziehl EFR4002IP or Jannitza UMG801 with PLC |  | 4068000 | 4541437.2174 | 3-phase |  | X | X | X | X | X | [7 empty] | X | X | X |  | 2025-01-17
| GLV033-03-0024 | Vacon | NXP Grid Converter, Liquid cooled | 4xNXA20605... (14th digit in typecode W or P) | ARFIF106 | Ziehl EFR4001IP or Ziehl EFR4002IP or Jannitza UMG801 with PLC |  | 4318000 | 5423397.4887 | 3-phase |  | X | X | X | X | X | [7 empty] | X | X | X |  | 2025-01-17
| GLV033-03-0025 | Vacon | NXP Grid Converter, Liquid cooled | 4xNXA23005... (14th digit in typecode W or P) | ARFIF106 | Ziehl EFR4001IP or Ziehl EFR4002IP or Jannitza UMG801 with PLC |  | 5423000 | 6055249.6233 | 3-phase |  | X | X | X | X | X | [7 empty] | X | X | X |  | 2025-01-17
| GLV033-03-0026 | Vacon | NXP Grid Converter, Liquid cooled | NXP24705... (14th digit in typecode W or P) | ARFIF106 | Ziehl EFR4001IP or Ziehl EFR4002IP or Jannitza UMG801 with PLC |  | 1593000 | 1711266.1979 | 3-phase |  | X | X | X | X | X | [7 empty] | X | X | X |  | 2025-01-17
| GLV033-03-0027 | Vacon | NXP Grid Converter, Liquid cooled | NXP29505... (14th digit in typecode W or P) | ARFIF106 | Ziehl EFR4001IP or Ziehl EFR4002IP or Jannitza UMG801 with PLC |  | 1711000 | 2043819.9529 | 3-phase |  | X | X | X | X | X | [7 empty] | X | X | X |  | 2025-01-17
| GLV033-03-0028 | Vacon | NXP Grid Converter, Liquid cooled | NXP37105... (14th digit in typecode W or P) | ARFIF106 | Ziehl EFR4001IP or Ziehl EFR4002IP or Jannitza UMG801 with PLC |  | 2044000 | 2570363.3984 | 3-phase |  | X | X | X | X | X | [7 empty] | X | X | X |  | 2025-01-17
| GLV033-03-0029 | Vacon | NXP Grid Converter, Liquid cooled | NXP41405... (14th digit in typecode W or P) | ARFIF106 | Ziehl EFR4001IP or Ziehl EFR4002IP or Jannitza UMG801 with PLC |  | 2570000 | 2868276.1373 | 3-phase |  | X | X | X | X | X | [7 empty] | X | X | X |  | 2025-01-17
| GLV033-03-0030 | Vacon | NXP Grid Converter, Liquid cooled | NXA01706... (14th digit in typecode W or P) | ARFIF106 | Ziehl EFR4001IP or Ziehl EFR4002IP or Jannitza UMG801 with PLC |  | 150000 | 176669.1824 | 3-phase |  | X | X | X | X | X | [7 empty] | X | X | X |  | 2025-01-17
| GLV033-03-0031 | Vacon | NXP Grid Converter, Liquid cooled | NXA02086... (14th digit in typecode W or P) | ARFIF106 | Ziehl EFR4001IP or Ziehl EFR4002IP or Jannitza UMG801 with PLC |  | 177000 | 216159.9408 | 3-phase |  | X | X | X | X | X | [7 empty] | X | X | X |  | 2025-01-17
| GLV033-03-0032 | Vacon | NXP Grid Converter, Liquid cooled | NXA02616... (14th digit in typecode W or P) | ARFIF106 | Ziehl EFR4001IP or Ziehl EFR4002IP or Jannitza UMG801 with PLC |  | 216000 | 271239.1565 | 3-phase |  | X | X | X | X | X | [7 empty] | X | X | X |  | 2025-01-17
| GLV033-03-0033 | Vacon | NXP Grid Converter, Liquid cooled | NXA03256... (14th digit in typecode W or P) | ARFIF106 | Ziehl EFR4001IP or Ziehl EFR4002IP or Jannitza UMG801 with PLC |  | 271000 | 337749.9075 | 3-phase |  | X | X | X | X | X | [7 empty] | X | X | X |  | 2025-01-17
| GLV033-03-0034 | Vacon | NXP Grid Converter, Liquid cooled | NXA03856... (14th digit in typecode W or P) | ARFIF106 | Ziehl EFR4001IP or Ziehl EFR4002IP or Jannitza UMG801 with PLC |  | 338000 | 400103.7365 | 3-phase |  | X | X | X | X | X | [7 empty] | X | X | X |  | 2025-01-17
| GLV033-03-0035 | Vacon | NXP Grid Converter, Liquid cooled | NXA04166... (14th digit in typecode W or P) | ARFIF106 | Ziehl EFR4001IP or Ziehl EFR4002IP or Jannitza UMG801 with PLC |  | 338000 | 432319.8816 | 3-phase |  | X | X | X | X | X | [7 empty] | X | X | X |  | 2025-01-17
| GLV033-03-0036 | Vacon | NXP Grid Converter, Liquid cooled | NXA04606... (14th digit in typecode W or P) | ARFIF106 | Ziehl EFR4001IP or Ziehl EFR4002IP or Jannitza UMG801 with PLC |  | 400000 | 478046.0229 | 3-phase |  | X | X | X | X | X | [7 empty] | X | X | X |  | 2025-01-17
| GLV033-03-0037 | Vacon | NXP Grid Converter, Liquid cooled | NXA05026... (14th digit in typecode W or P) | ARFIF106 | Ziehl EFR4001IP or Ziehl EFR4002IP or Jannitza UMG801 with PLC |  | 478000 | 521693.7032 | 3-phase |  | X | X | X | X | X | [7 empty] | X | X | X |  | 2025-01-17
| GLV033-03-0038 | Vacon | NXP Grid Converter, Liquid cooled | NXA05906... (14th digit in typecode W or P) | ARFIF106 | Ziehl EFR4001IP or Ziehl EFR4002IP or Jannitza UMG801 with PLC |  | 522000 | 613145.9859 | 3-phase |  | X | X | X | X | X | [7 empty] | X | X | X |  | 2025-01-17
| GLV033-03-0039 | Vacon | NXP Grid Converter, Liquid cooled | NXA06506... (14th digit in typecode W or P) | ARFIF106 | Ziehl EFR4001IP or Ziehl EFR4002IP or Jannitza UMG801 with PLC |  | 613000 | 675499.815 | 3-phase |  | X | X | X | X | X | [7 empty] | X | X | X |  | 2025-01-17
| GLV033-03-0040 | Vacon | NXP Grid Converter, Liquid cooled | NXA07506... (14th digit in typecode W or P) | ARFIF106 | Ziehl EFR4001IP or Ziehl EFR4002IP or Jannitza UMG801 with PLC |  | 675000 | 779422.8634 | 3-phase |  | X | X | X | X | X | [7 empty] | X | X | X |  | 2025-01-17
| GLV033-03-0041 | Vacon | NXP Grid Converter, Liquid cooled | NXA08206... (14th digit in typecode W or P) | ARFIF106 | Ziehl EFR4001IP or Ziehl EFR4002IP or Jannitza UMG801 with PLC |  | 779000 | 852168.9973 | 3-phase |  | X | X | X | X | X | [7 empty] | X | X | X |  | 2025-01-17
| GLV033-03-0042 | Vacon | NXP Grid Converter, Liquid cooled | NXA09206... (14th digit in typecode W or P) | ARFIF106 | Ziehl EFR4001IP or Ziehl EFR4002IP or Jannitza UMG801 with PLC |  | 852000 | 956092.0458 | 3-phase |  | X | X | X | X | X | [7 empty] | X | X | X |  | 2025-01-17
| GLV033-03-0043 | Vacon | NXP Grid Converter, Liquid cooled | NXA10306... (14th digit in typecode W or P) | ARFIF106 | Ziehl EFR4001IP or Ziehl EFR4002IP or Jannitza UMG801 with PLC |  | 956000 | 1070407.3991 | 3-phase |  | X | X | X | X | X | [7 empty] | X | X | X |  | 2025-01-17
| GLV033-03-0044 | Vacon | NXP Grid Converter, Liquid cooled | NXA11806... (14th digit in typecode W or P) | ARFIF106 | Ziehl EFR4001IP or Ziehl EFR4002IP or Jannitza UMG801 with PLC |  | 1070000 | 1226291.9718 | 3-phase |  | X | X | X | X | X | [7 empty] | X | X | X |  | 2025-01-17
| GLV033-03-0045 | Vacon | NXP Grid Converter, Liquid cooled | NXA13006... (14th digit in typecode W or P) | ARFIF106 | Ziehl EFR4001IP or Ziehl EFR4002IP or Jannitza UMG801 with PLC |  | 1226000 | 1350999.6299 | 3-phase |  | X | X | X | X | X | [7 empty] | X | X | X |  | 2025-01-17
| GLV033-03-0046 | Vacon | NXP Grid Converter, Liquid cooled | NXA15006... (14th digit in typecode W or P) | ARFIF106 | Ziehl EFR4001IP or Ziehl EFR4002IP or Jannitza UMG801 with PLC |  | 1351000 | 1558845.7268 | 3-phase |  | X | X | X | X | X | [7 empty] | X | X | X |  | 2025-01-17
| GLV033-03-0047 | Vacon | NXP Grid Converter, Liquid cooled | NXA17006... (14th digit in typecode W or P) | ARFIF106 | Ziehl EFR4001IP or Ziehl EFR4002IP or Jannitza UMG801 with PLC |  | 1559000 | 1766691.8237 | 3-phase |  | X | X | X | X | X | [7 empty] | X | X | X |  | 2025-01-17
| GLV033-03-0048 | Vacon | NXP Grid Converter, Liquid cooled | 2xNXA05026... (14th digit in typecode W or P) | ARFIF106 | Ziehl EFR4001IP or Ziehl EFR4002IP or Jannitza UMG801 with PLC |  | 908000 | 991218.0362 | 3-phase |  | X | X | X | X | X | [7 empty] | X | X | X |  | 2025-01-17
| GLV033-03-0049 | Vacon | NXP Grid Converter, Liquid cooled | 2xNXA10306... (14th digit in typecode W or P) | ARFIF106 | Ziehl EFR4001IP or Ziehl EFR4002IP or Jannitza UMG801 with PLC |  | 1817000 | 2033774.0582 | 3-phase |  | X | X | X | X | X | [7 empty] | X | X | X |  | 2025-01-17
| GLV033-03-0050 | Vacon | NXP Grid Converter, Liquid cooled | 2xNXA11806... (14th digit in typecode W or P) | ARFIF106 | Ziehl EFR4001IP or Ziehl EFR4002IP or Jannitza UMG801 with PLC |  | 2034000 | 2329954.7463 | 3-phase |  | X | X | X | X | X | [7 empty] | X | X | X |  | 2025-01-17
| GLV033-03-0051 | Vacon | NXP Grid Converter, Liquid cooled | 2xNXA13006... (14th digit in typecode W or P) | ARFIF106 | Ziehl EFR4001IP or Ziehl EFR4002IP or Jannitza UMG801 with PLC |  | 2330000 | 2566899.2968 | 3-phase |  | X | X | X | X | X | [7 empty] | X | X | X |  | 2025-01-17
| GLV033-03-0052 | Vacon | NXP Grid Converter, Liquid cooled | 2xNXA15006... (14th digit in typecode W or P) | ARFIF106 | Ziehl EFR4001IP or Ziehl EFR4002IP or Jannitza UMG801 with PLC |  | 2567000 | 2961806.8809 | 3-phase |  | X | X | X | X | X | [7 empty] | X | X | X |  | 2025-01-17
| GLV033-03-0053 | Vacon | NXP Grid Converter, Liquid cooled | 2xNXA17006... (14th digit in typecode W or P) | ARFIF106 | Ziehl EFR4001IP or Ziehl EFR4002IP or Jannitza UMG801 with PLC |  | 2962000 | 3356714.4651 | 3-phase |  | X | X | X | X | X | [7 empty] | X | X | X |  | 2025-01-17
| GLV033-03-0054 | Vacon | NXP Grid Converter, Liquid cooled | 3xNXA13006... (14th digit in typecode W or P) | ARFIF106 | Ziehl EFR4001IP or Ziehl EFR4002IP or Jannitza UMG801 with PLC |  | 3495000 | 3850348.9452 | 3-phase |  | X | X | X | X | X | [7 empty] | X | X | X |  | 2025-01-17
| GLV033-03-0055 | Vacon | NXP Grid Converter, Liquid cooled | 3xNXA15006... (14th digit in typecode W or P) | ARFIF106 | Ziehl EFR4001IP or Ziehl EFR4002IP or Jannitza UMG801 with PLC |  | 3850000 | 4442710.3214 | 3-phase |  | X | X | X | X | X | [7 empty] | X | X | X |  | 2025-01-17
| GLV033-03-0056 | Vacon | NXP Grid Converter, Liquid cooled | 3xNXA17006... (14th digit in typecode W or P) | ARFIF106 | Ziehl EFR4001IP or Ziehl EFR4002IP or Jannitza UMG801 with PLC |  | 4443000 | 5035071.6976 | 3-phase |  | X | X | X | X | X | [7 empty] | X | X | X |  | 2025-01-17
| GLV033-03-0057 | Vacon | NXP Grid Converter, Liquid cooled | 4xNXA13006... (14th digit in typecode W or P) | ARFIF106 | Ziehl EFR4001IP or Ziehl EFR4002IP or Jannitza UMG801 with PLC |  | 4660000 | 5133798.5936 | 3-phase |  | X | X | X | X | X | [7 empty] | X | X | X |  | 2025-01-17
| GLV033-03-0058 | Vacon | NXP Grid Converter, Liquid cooled | 4xNXA15006... (14th digit in typecode W or P) | ARFIF106 | Ziehl EFR4001IP or Ziehl EFR4002IP or Jannitza UMG801 with PLC |  | 5134000 | 5923613.7619 | 3-phase |  | X | X | X | X | X | [7 empty] | X | X | X |  | 2025-01-17
| GLV033-03-0059 | Vacon | NXP Grid Converter, Liquid cooled | 4xNXA17006... (14th digit in typecode W or P) | ARFIF106 | Ziehl EFR4001IP or Ziehl EFR4002IP or Jannitza UMG801 with PLC |  | 5924000 | 6713428.9301 | 3-phase |  | X | X | X | X | X | [7 empty] | X | X | X |  | 2025-01-17
| GLV033-03-0060 | Vacon | NXP Grid Converter, Liquid cooled | NXP18506... (14th digit in typecode W or P) | ARFIF106 | Ziehl EFR4001IP or Ziehl EFR4002IP or Jannitza UMG801 with PLC |  | 1767000 | 1922576.3964 | 3-phase |  | X | X | X | X | X | [7 empty] | X | X | X |  | 2025-01-17
| GLV033-03-0061 | Vacon | NXP Grid Converter, Liquid cooled | NXP21206... (14th digit in typecode W or P) | ARFIF106 | Ziehl EFR4001IP or Ziehl EFR4002IP or Jannitza UMG801 with PLC |  | 1923000 | 2203168.6272 | 3-phase |  | X | X | X | X | X | [7 empty] | X | X | X |  | 2025-01-17
| GLV033-03-0062 | Vacon | NXP Grid Converter, Liquid cooled | NXP23406... (14th digit in typecode W or P) | ARFIF106 | Ziehl EFR4001IP or Ziehl EFR4002IP or Jannitza UMG801 with PLC |  | 2203000 | 2431799.3338 | 3-phase |  | X | X | X | X | X | [7 empty] | X | X | X |  | 2025-01-17
| GLV033-03-0063 | Vacon | NXP Grid Converter, Liquid cooled | NXP27006... (14th digit in typecode W or P) | ARFIF106 | Ziehl EFR4001IP or Ziehl EFR4002IP or Jannitza UMG801 with PLC |  | 2432000 | 2805922.3083 | 3-phase |  | X | X | X | X | X | [7 empty] | X | X | X |  | 2025-01-17
| GLV033-03-0064 | Vacon | NXP Grid Converter, Liquid cooled | NXP31006... (14th digit in typecode W or P) | ARFIF106 | Ziehl EFR4001IP or Ziehl EFR4002IP or Jannitza UMG801 with PLC |  | 2806000 | 3221614.5021 | 3-phase |  | X | X | X | X | X | [7 empty] | X | X | X |  | 2025-01-17
| GLV209-06-0001 | Solinteg | OGT-5~25K | OGT-5K | V1.00 |  |  | 5000 | 5000 | 3-phase | X |  |  | X | X | [5 empty] | X | [6 empty] | 2024-12-21
| GLV209-06-0002 | Solinteg | OGT-5~25K | OGT-6K | V1.00 |  |  | 6000 | 6000 | 3-phase | X |  |  | X | X | [5 empty] | X | [6 empty] | 2024-12-21
| GLV209-06-0003 | Solinteg | OGT-5~25K | OGT-8K | V1.00 |  |  | 8000 | 8000 | 3-phase | X |  |  | X | X | [5 empty] | X | [6 empty] | 2024-12-21
| GLV209-06-0004 | Solinteg | OGT-5~25K | OGT-8K-P | V1.00 |  |  | 8000 | 8000 | 3-phase | X |  |  | X | X | [5 empty] | X | [6 empty] | 2024-12-21
| GLV209-06-0005 | Solinteg | OGT-5~25K | OGT-10K | V1.00 |  |  | 10000 | 10000 | 3-phase | X |  |  | X | X | [5 empty] | X | [6 empty] | 2024-12-21
| GLV209-06-0006 | Solinteg | OGT-5~25K | OGT-10K-P | V1.00 |  |  | 10000 | 10000 | 3-phase | X |  |  | X | X | [5 empty] | X | [6 empty] | 2024-12-21
| GLV209-06-0007 | Solinteg | OGT-5~25K | OGT-12K | V1.00 |  |  | 12000 | 12000 | 3-phase | X |  |  | X | X | [5 empty] | X | [6 empty] | 2024-12-21
| GLV209-06-0008 | Solinteg | OGT-5~25K | OGT-12K-P | V1.00 |  |  | 12000 | 12000 | 3-phase | X |  |  | X | X | [5 empty] | X | [6 empty] | 2024-12-21
| GLV209-06-0009 | Solinteg | OGT-5~25K | OGT-15K | V1.00 |  |  | 15000 | 15000 | 3-phase | X |  |  | X | X | [5 empty] | X | [6 empty] | 2024-12-21
| GLV209-06-0010 | Solinteg | OGT-5~25K | OGT-15K-P | V1.00 |  |  | 15000 | 15000 | 3-phase | X |  |  | X | X | [5 empty] | X | [6 empty] | 2024-12-21
| GLV209-06-0011 | Solinteg | OGT-5~25K | OGT-20K | V1.00 |  |  | 20000 | 20000 | 3-phase | X |  |  | X | X | [5 empty] | X | [6 empty] | 2024-12-21
| GLV209-06-0012 | Solinteg | OGT-5~25K | OGT-25K | V1.00 |  |  | 25000 | 25000 | 3-phase | X |  |  | X | X | [5 empty] | X | [6 empty] | 2024-12-21
| GLV055-16-0001 | MWM | TCG | TCG 2020 V12 MJB 450 LB4 1009 kW 400V | AVR: ≥6.317 b6, MFR: ≥1.14-2, GDI: ≥3.001 or Delta GDI: ≥3.010 or TEM-GDI-02: ≥1.0.0, TEM: ≥2.50.21-m05 |  |  | 1000000 | 1249000 | 3-phase |  | X |  | X | X |  |  | X |  |  |  |  | X |  | X | X |  | 2025-02-05
| GLV055-16-0002 | MWM | TCG | TCG 2020 V12 MJB 450 LB4 1009 kW 415V | AVR: ≥6.317 b6, MFR: ≥1.14-2, GDI: ≥3.001 or Delta GDI: ≥3.010 or TEM-GDI-02: ≥1.0.0, TEM: ≥2.50.21-m05 |  |  | 1000000 | 1250000 | 3-phase |  | X |  | X | X |  |  | X |  |  |  |  | X |  | X | X |  | 2025-02-05
| GLV055-16-0003 | MWM | TCG | TCG 2020 V12 MJB 450 LB4 1009 kW 690V | AVR: ≥6.317 b6, MFR: ≥1.14-2, GDI: ≥3.001 or Delta GDI: ≥3.010 or TEM-GDI-02: ≥1.0.0, TEM: ≥2.50.21-m05 |  |  | 1000000 | 1248000 | 3-phase |  | X |  | X | X |  |  | X |  |  |  |  | X |  | X | X |  | 2025-02-05
| GLV055-16-0004 | MWM | TCG | TCG 2020 V12 MJH 500 MA4 1009 kW 6000V | AVR: ≥6.317 b6, MFR: ≥1.14-2, GDI: ≥3.001 or Delta GDI: ≥3.010 or TEM-GDI-02: ≥1.0.0, TEM: ≥2.50.21-m05 |  |  | 1000000 | 1247000 | 3-phase |  | X |  | X | X |  |  | X |  |  |  |  | X |  | X | X |  | 2025-02-05
| GLV055-16-0005 | MWM | TCG | TCG 2020 V12 MJH 500 MA4 1009 kW 6300V | AVR: ≥6.317 b6, MFR: ≥1.14-2, GDI: ≥3.001 or Delta GDI: ≥3.010 or TEM-GDI-02: ≥1.0.0, TEM: ≥2.50.21-m05 |  |  | 1000000 | 1247000 | 3-phase |  | X |  | X | X |  |  | X |  |  |  |  | X |  | X | X |  | 2025-02-05
| GLV055-16-0006 | MWM | TCG | TCG 2020 V12 MJH 500 MA4 1009 kW 6600V | AVR: ≥6.317 b6, MFR: ≥1.14-2, GDI: ≥3.001 or Delta GDI: ≥3.010 or TEM-GDI-02: ≥1.0.0, TEM: ≥2.50.21-m05 |  |  | 1000000 | 1247000 | 3-phase |  | X |  | X | X |  |  | X |  |  |  |  | X |  | X | X |  | 2025-02-05
| GLV055-16-0007 | MWM | TCG | TCG 2020 V12 MJH 500 MA4 1009 kW 10000V | AVR: ≥6.317 b6, MFR: ≥1.14-2, GDI: ≥3.001 or Delta GDI: ≥3.010 or TEM-GDI-02: ≥1.0.0, TEM: ≥2.50.21-m05 |  |  | 1000000 | 1246000 | 3-phase |  | X |  | X | X |  |  | X |  |  |  |  | X |  | X | X |  | 2025-02-05
| GLV055-16-0008 | MWM | TCG | TCG 2020 V12 MJH 500 MA4 1009 kW 10500V | AVR: ≥6.317 b6, MFR: ≥1.14-2, GDI: ≥3.001 or Delta GDI: ≥3.010 or TEM-GDI-02: ≥1.0.0, TEM: ≥2.50.21-m05 |  |  | 1000000 | 1247000 | 3-phase |  | X |  | X | X |  |  | X |  |  |  |  | X |  | X | X |  | 2025-02-05
| GLV055-16-0009 | MWM | TCG | TCG 2020 V12 MJH 500 MA4 1009 kW 11000V | AVR: ≥6.317 b6, MFR: ≥1.14-2, GDI: ≥3.001 or Delta GDI: ≥3.010 or TEM-GDI-02: ≥1.0.0, TEM: ≥2.50.21-m05 |  |  | 1000000 | 1246000 | 3-phase |  | X |  | X | X |  |  | X |  |  |  |  | X |  | X | X |  | 2025-02-05
| GLV055-16-0010 | MWM | TCG | TCG 2020 V12 K MJB 500 MB4 1125 kW 400V | AVR: ≥6.317 b6, MFR: ≥1.14-2, GDI: ≥3.001 or Delta GDI: ≥3.010 or TEM-GDI-02: ≥1.0.0, TEM: ≥2.50.21-m05 |  |  | 1125000 | 1395000 | 3-phase |  | X |  | X | X |  |  | X |  |  |  |  | X |  | X | X |  | 2025-02-05
| GLV055-16-0011 | MWM | TCG | TCG 2020 V12 K MJB 500 MB4 1125 kW 415V | AVR: ≥6.317 b6, MFR: ≥1.14-2, GDI: ≥3.001 or Delta GDI: ≥3.010 or TEM-GDI-02: ≥1.0.0, TEM: ≥2.50.21-m05 |  |  | 1125000 | 1396000 | 3-phase |  | X |  | X | X |  |  | X |  |  |  |  | X |  | X | X |  | 2025-02-05
| GLV055-16-0012 | MWM | TCG | TCG 2020 V12 K MJB 500 MA4 1125 kW 690V | AVR: ≥6.317 b6, MFR: ≥1.14-2, GDI: ≥3.001 or Delta GDI: ≥3.010 or TEM-GDI-02: ≥1.0.0, TEM: ≥2.50.21-m05 |  |  | 1125000 | 1394000 | 3-phase |  | X |  | X | X |  |  | X |  |  |  |  | X |  | X | X |  | 2025-02-05
| GLV055-16-0013 | MWM | TCG | TCG 2020 V12 K MJH 500 LA4 1125 kW 6000V | AVR: ≥6.317 b6, MFR: ≥1.14-2, GDI: ≥3.001 or Delta GDI: ≥3.010 or TEM-GDI-02: ≥1.0.0, TEM: ≥2.50.21-m05 |  |  | 1125000 | 1391000 | 3-phase |  | X |  | X | X |  |  | X |  |  |  |  | X |  | X | X |  | 2025-02-05
| GLV055-16-0014 | MWM | TCG | TCG 2020 V12 K MJH 500 LA4 1125 kW LA4 6300V | AVR: ≥6.317 b6, MFR: ≥1.14-2, GDI: ≥3.001 or Delta GDI: ≥3.010 or TEM-GDI-02: ≥1.0.0, TEM: ≥2.50.21-m05 |  |  | 1125000 | 1390000 | 3-phase |  | X |  | X | X |  |  | X |  |  |  |  | X |  | X | X |  | 2025-02-05
| GLV055-16-0015 | MWM | TCG | TCG 2020 V12 K MJH 500 LA4 1125 kW 6600V | AVR: ≥6.317 b6, MFR: ≥1.14-2, GDI: ≥3.001 or Delta GDI: ≥3.010 or TEM-GDI-02: ≥1.0.0, TEM: ≥2.50.21-m05 |  |  | 1125000 | 1391000 | 3-phase |  | X |  | X | X |  |  | X |  |  |  |  | X |  | X | X |  | 2025-02-05
| GLV055-16-0016 | MWM | TCG | TCG 2020 V12 K MJH 500 LB4 1125 kW 10000V | AVR: ≥6.317 b6, MFR: ≥1.14-2, GDI: ≥3.001 or Delta GDI: ≥3.010 or TEM-GDI-02: ≥1.0.0, TEM: ≥2.50.21-m05 |  |  | 1125000 | 1391000 | 3-phase |  | X |  | X | X |  |  | X |  |  |  |  | X |  | X | X |  | 2025-02-05
| GLV055-16-0017 | MWM | TCG | TCG 2020 V12 K MJH 500 LB4 1125 kW 10500V | AVR: ≥6.317 b6, MFR: ≥1.14-2, GDI: ≥3.001 or Delta GDI: ≥3.010 or TEM-GDI-02: ≥1.0.0, TEM: ≥2.50.21-m05 |  |  | 1125000 | 1390000 | 3-phase |  | X |  | X | X |  |  | X |  |  |  |  | X |  | X | X |  | 2025-02-05
| GLV055-16-0018 | MWM | TCG | TCG 2020 V12 K MJH 500 LB4 1125 kW 11000V | AVR: ≥6.317 b6, MFR: ≥1.14-2, GDI: ≥3.001 or Delta GDI: ≥3.010 or TEM-GDI-02: ≥1.0.0, TEM: ≥2.50.21-m05 |  |  | 1125000 | 1390000 | 3-phase |  | X |  | X | X |  |  | X |  |  |  |  | X |  | X | X |  | 2025-02-05
| GLV055-16-0019 | MWM | TCG | TCG 2020 V12 MJB 500 MB4 1200 kW 400V | AVR: ≥6.317 b6, MFR: ≥1.14-2, GDI: ≥3.001 or Delta GDI: ≥3.010 or TEM-GDI-02: ≥1.0.0, TEM: ≥2.50.21-m05 |  |  | 1200000 | 1487000 | 3-phase |  | X |  | X | X |  |  | X |  |  |  |  | X |  | X | X |  | 2025-02-05
| GLV055-16-0020 | MWM | TCG | TCG 2020 V12 MJB 500 MB4 1200 kW 415V | AVR: ≥6.317 b6, MFR: ≥1.14-2, GDI: ≥3.001 or Delta GDI: ≥3.010 or TEM-GDI-02: ≥1.0.0, TEM: ≥2.50.21-m05 |  |  | 1200000 | 1488000 | 3-phase |  | X |  | X | X |  |  | X |  |  |  |  | X |  | X | X |  | 2025-02-05
| GLV055-16-0021 | MWM | TCG | TCG 2020 V12 MJB 500 MA4 1200 kW 690V | AVR: ≥6.317 b6, MFR: ≥1.14-2, GDI: ≥3.001 or Delta GDI: ≥3.010 or TEM-GDI-02: ≥1.0.0, TEM: ≥2.50.21-m05 |  |  | 1200000 | 1486000 | 3-phase |  | X |  | X | X |  |  | X |  |  |  |  | X |  | X | X |  | 2025-02-05
| GLV055-16-0022 | MWM | TCG | TCG 2020 V12 MJH 500 LA4 1200 kW 6000V | AVR: ≥6.317 b6, MFR: ≥1.14-2, GDI: ≥3.001 or Delta GDI: ≥3.010 or TEM-GDI-02: ≥1.0.0, TEM: ≥2.50.21-m05 |  |  | 1200000 | 1483000 | 3-phase |  | X |  | X | X |  |  | X |  |  |  |  | X |  | X | X |  | 2025-02-05
| GLV055-16-0023 | MWM | TCG | TCG 2020 V12 MJH 500 LA4 1200 kW 6300V | AVR: ≥6.317 b6, MFR: ≥1.14-2, GDI: ≥3.001 or Delta GDI: ≥3.010 or TEM-GDI-02: ≥1.0.0, TEM: ≥2.50.21-m05 |  |  | 1200000 | 1482000 | 3-phase |  | X |  | X | X |  |  | X |  |  |  |  | X |  | X | X |  | 2025-02-05
| GLV055-16-0024 | MWM | TCG | TCG 2020 V12 MJH 500 LA4 1200 kW 6600V | AVR: ≥6.317 b6, MFR: ≥1.14-2, GDI: ≥3.001 or Delta GDI: ≥3.010 or TEM-GDI-02: ≥1.0.0, TEM: ≥2.50.21-m05 |  |  | 1200000 | 1483000 | 3-phase |  | X |  | X | X |  |  | X |  |  |  |  | X |  | X | X |  | 2025-02-05
| GLV055-16-0025 | MWM | TCG | TCG 2020 V12 MJH 500 LB4 1200 kW 10000V | AVR: ≥6.317 b6, MFR: ≥1.14-2, GDI: ≥3.001 or Delta GDI: ≥3.010 or TEM-GDI-02: ≥1.0.0, TEM: ≥2.50.21-m05 |  |  | 1200000 | 1483000 | 3-phase |  | X |  | X | X |  |  | X |  |  |  |  | X |  | X | X |  | 2025-02-05
| GLV055-16-0026 | MWM | TCG | TCG 2020 V12 MJH 500 LB4 1200 kW 10500V | AVR: ≥6.317 b6, MFR: ≥1.14-2, GDI: ≥3.001 or Delta GDI: ≥3.010 or TEM-GDI-02: ≥1.0.0, TEM: ≥2.50.21-m05 |  |  | 1200000 | 1482000 | 3-phase |  | X |  | X | X |  |  | X |  |  |  |  | X |  | X | X |  | 2025-02-05
| GLV055-16-0027 | MWM | TCG | TCG 2020 V12 MJH 500 LB4 1200 kW 11000V | AVR: ≥6.317 b6, MFR: ≥1.14-2, GDI: ≥3.001 or Delta GDI: ≥3.010 or TEM-GDI-02: ≥1.0.0, TEM: ≥2.50.21-m05 |  |  | 1200000 | 1482000 | 3-phase |  | X |  | X | X |  |  | X |  |  |  |  | X |  | X | X |  | 2025-02-05
| GLV055-16-0028 | MWM | TCG | TCG 2020 V16 K MJB 500 LA4 1500 kW 400V | AVR: ≥6.317 b6, MFR: ≥1.14-2, GDI: ≥3.001 or Delta GDI: ≥3.010 or TEM-GDI-02: ≥1.0.0, TEM: ≥2.50.21-m05 |  |  | 1500000 | 1857000 | 3-phase |  | X |  | X | X |  |  | X |  |  |  |  | X |  | X | X |  | 2025-02-05
| GLV055-16-0029 | MWM | TCG | TCG 2020 V16 K MJB 500 MC4 1500 kW 400V | AVR: ≥6.317 b6, MFR: ≥1.14-2, GDI: ≥3.001 or Delta GDI: ≥3.010 or TEM-GDI-02: ≥1.0.0, TEM: ≥2.50.21-m05 |  |  | 1500000 | 1857000 | 3-phase |  | X |  | X | X |  |  | X |  |  |  |  | X |  | X | X |  | 2025-02-05
| GLV055-16-0030 | MWM | TCG | TCG 2020 V16 K MJB 500 LA4 1500 kW 415V | AVR: ≥6.317 b6, MFR: ≥1.14-2, GDI: ≥3.001 or Delta GDI: ≥3.010 or TEM-GDI-02: ≥1.0.0, TEM: ≥2.50.21-m05 |  |  | 1500000 | 1859000 | 3-phase |  | X |  | X | X |  |  | X |  |  |  |  | X |  | X | X |  | 2025-02-05
| GLV055-16-0031 | MWM | TCG | TCG 2020 V16 K MJB 500 LA4 1500 kW 690V | AVR: ≥6.317 b6, MFR: ≥1.14-2, GDI: ≥3.001 or Delta GDI: ≥3.010 or TEM-GDI-02: ≥1.0.0, TEM: ≥2.50.21-m05 |  |  | 1500000 | 1859000 | 3-phase |  | X |  | X | X |  |  | X |  |  |  |  | X |  | X | X |  | 2025-02-05
| GLV055-16-0032 | MWM | TCG | TCG 2020 V16 K MJH 560 MA4 1500 kW 6000V | AVR: ≥6.317 b6, MFR: ≥1.14-2, GDI: ≥3.001 or Delta GDI: ≥3.010 or TEM-GDI-02: ≥1.0.0, TEM: ≥2.50.21-m05 |  |  | 1500000 | 1859000 | 3-phase |  | X |  | X | X |  |  | X |  |  |  |  | X |  | X | X |  | 2025-02-05
| GLV055-16-0033 | MWM | TCG | TCG 2020 V16 K MJH 560 MA4 1500 kW 6300V | AVR: ≥6.317 b6, MFR: ≥1.14-2, GDI: ≥3.001 or Delta GDI: ≥3.010 or TEM-GDI-02: ≥1.0.0, TEM: ≥2.50.21-m05 |  |  | 1500000 | 1857000 | 3-phase |  | X |  | X | X |  |  | X |  |  |  |  | X |  | X | X |  | 2025-02-05
| GLV055-16-0034 | MWM | TCG | TCG 2020 V16 K MJH 560 MA4 1500 kW 6600V | AVR: ≥6.317 b6, MFR: ≥1.14-2, GDI: ≥3.001 or Delta GDI: ≥3.010 or TEM-GDI-02: ≥1.0.0, TEM: ≥2.50.21-m05 |  |  | 1500000 | 1859000 | 3-phase |  | X |  | X | X |  |  | X |  |  |  |  | X |  | X | X |  | 2025-02-05
| GLV055-16-0035 | MWM | TCG | TCG 2020 V16 K MJH 560 LA4 1500 kW 10000V | AVR: ≥6.317 b6, MFR: ≥1.14-2, GDI: ≥3.001 or Delta GDI: ≥3.010 or TEM-GDI-02: ≥1.0.0, TEM: ≥2.50.21-m05 |  |  | 1500000 | 1861000 | 3-phase |  | X |  | X | X |  |  | X |  |  |  |  | X |  | X | X |  | 2025-02-05
| GLV055-16-0036 | MWM | TCG | TCG 2020 V16 K MJH 560 LA4 1500 kW 10500V | AVR: ≥6.317 b6, MFR: ≥1.14-2, GDI: ≥3.001 or Delta GDI: ≥3.010 or TEM-GDI-02: ≥1.0.0, TEM: ≥2.50.21-m05 |  |  | 1500000 | 1858000 | 3-phase |  | X |  | X | X |  |  | X |  |  |  |  | X |  | X | X |  | 2025-02-05
| GLV055-16-0037 | MWM | TCG | TCG 2020 V16 K MJH 560 LA4 1500 kW 11000V | AVR: ≥6.317 b6, MFR: ≥1.14-2, GDI: ≥3.001 or Delta GDI: ≥3.010 or TEM-GDI-02: ≥1.0.0, TEM: ≥2.50.21-m05 |  |  | 1500000 | 1859000 | 3-phase |  | X |  | X | X |  |  | X |  |  |  |  | X |  | X | X |  | 2025-02-05
| GLV055-16-0038 | MWM | TCG | TCG 2020 V16 MJB 500 LA4 1560 kW 400V | AVR: ≥6.317 b6, MFR: ≥1.14-2, GDI: ≥3.001 or Delta GDI: ≥3.010 or TEM-GDI-02: ≥1.0.0, TEM: ≥2.50.21-m05 |  |  | 1560000 | 1931000 | 3-phase |  | X |  | X | X |  |  | X |  |  |  |  | X |  | X | X |  | 2025-02-05
| GLV055-16-0039 | MWM | TCG | TCG 2020 V16 MJB 500 MC4 1560 kW 400V | AVR: ≥6.317 b6, MFR: ≥1.14-2, GDI: ≥3.001 or Delta GDI: ≥3.010 or TEM-GDI-02: ≥1.0.0, TEM: ≥2.50.21-m05 |  |  | 1560000 | 1931000 | 3-phase |  | X |  | X | X |  |  | X |  |  |  |  | X |  | X | X |  | 2025-02-05
| GLV055-16-0040 | MWM | TCG | TCG 2020 V16 MJB 500 LA4 1560 kW 415V | AVR: ≥6.317 b6, MFR: ≥1.14-2, GDI: ≥3.001 or Delta GDI: ≥3.010 or TEM-GDI-02: ≥1.0.0, TEM: ≥2.50.21-m05 |  |  | 1560000 | 1933000 | 3-phase |  | X |  | X | X |  |  | X |  |  |  |  | X |  | X | X |  | 2025-02-05
| GLV055-16-0041 | MWM | TCG | TCG 2020 V16 MJB 500 LA4 1560 kW 690V | AVR: ≥6.317 b6, MFR: ≥1.14-2, GDI: ≥3.001 or Delta GDI: ≥3.010 or TEM-GDI-02: ≥1.0.0, TEM: ≥2.50.21-m05 |  |  | 1560000 | 1933000 | 3-phase |  | X |  | X | X |  |  | X |  |  |  |  | X |  | X | X |  | 2025-02-05
| GLV055-16-0042 | MWM | TCG | TCG 2020 V16 MJH 560 MA4 1560 kW 6000V | AVR: ≥6.317 b6, MFR: ≥1.14-2, GDI: ≥3.001 or Delta GDI: ≥3.010 or TEM-GDI-02: ≥1.0.0, TEM: ≥2.50.21-m05 |  |  | 1560000 | 1933000 | 3-phase |  | X |  | X | X |  |  | X |  |  |  |  | X |  | X | X |  | 2025-02-05
| GLV055-16-0043 | MWM | TCG | TCG 2020 V16 MJH 560 MA4 1560 kW 6300V | AVR: ≥6.317 b6, MFR: ≥1.14-2, GDI: ≥3.001 or Delta GDI: ≥3.010 or TEM-GDI-02: ≥1.0.0, TEM: ≥2.50.21-m05 |  |  | 1560000 | 1931000 | 3-phase |  | X |  | X | X |  |  | X |  |  |  |  | X |  | X | X |  | 2025-02-05
| GLV055-16-0044 | MWM | TCG | TCG 2020 V16 MJH 560 MA4 1560 kW 6600V | AVR: ≥6.317 b6, MFR: ≥1.14-2, GDI: ≥3.001 or Delta GDI: ≥3.010 or TEM-GDI-02: ≥1.0.0, TEM: ≥2.50.21-m05 |  |  | 1560000 | 1933000 | 3-phase |  | X |  | X | X |  |  | X |  |  |  |  | X |  | X | X |  | 2025-02-05
| GLV055-16-0045 | MWM | TCG | TCG 2020 V16 MJH 560 LA4 1560 kW 10000V | AVR: ≥6.317 b6, MFR: ≥1.14-2, GDI: ≥3.001 or Delta GDI: ≥3.010 or TEM-GDI-02: ≥1.0.0, TEM: ≥2.50.21-m05 |  |  | 1560000 | 1935000 | 3-phase |  | X |  | X | X |  |  | X |  |  |  |  | X |  | X | X |  | 2025-02-05
| GLV055-16-0046 | MWM | TCG | TCG 2020 V16 MJH 560 LA4 1560 kW 10500V | AVR: ≥6.317 b6, MFR: ≥1.14-2, GDI: ≥3.001 or Delta GDI: ≥3.010 or TEM-GDI-02: ≥1.0.0, TEM: ≥2.50.21-m05 |  |  | 1560000 | 1931000 | 3-phase |  | X |  | X | X |  |  | X |  |  |  |  | X |  | X | X |  | 2025-02-05
| GLV055-16-0047 | MWM | TCG | TCG 2020 V16 MJH 560 LA4 1560 kW 11000V | AVR: ≥6.317 b6, MFR: ≥1.14-2, GDI: ≥3.001 or Delta GDI: ≥3.010 or TEM-GDI-02: ≥1.0.0, TEM: ≥2.50.21-m05 |  |  | 1560000 | 1933000 | 3-phase |  | X |  | X | X |  |  | X |  |  |  |  | X |  | X | X |  | 2025-02-05
| GLV055-16-0048 | MWM | TCG | TCG 2020 V20 MJB 560 LB4 2000 kW 400V | AVR: ≥6.317 b6, MFR: ≥1.14-2, GDI: ≥3.001 or Delta GDI: ≥3.010 or TEM-GDI-02: ≥1.0.0, TEM: ≥2.50.21-m05 |  |  | 2000000 | 2481000 | 3-phase |  | X |  | X | X |  |  | X |  |  |  |  | X |  | X | X |  | 2025-02-05
| GLV055-16-0049 | MWM | TCG | TCG 2020 V20 MJB 560 LB4 2000 kW 415V | AVR: ≥6.317 b6, MFR: ≥1.14-2, GDI: ≥3.001 or Delta GDI: ≥3.010 or TEM-GDI-02: ≥1.0.0, TEM: ≥2.50.21-m05 |  |  | 2000000 | 2483000 | 3-phase |  | X |  | X | X |  |  | X |  |  |  |  | X |  | X | X |  | 2025-02-05
| GLV055-16-0050 | MWM | TCG | TCG 2020 V20 MJB 560 LB4 2000 kW 690V | AVR: ≥6.317 b6, MFR: ≥1.14-2, GDI: ≥3.001 or Delta GDI: ≥3.010 or TEM-GDI-02: ≥1.0.0, TEM: ≥2.50.21-m05 |  |  | 2000000 | 2482000 | 3-phase |  | X |  | X | X |  |  | X |  |  |  |  | X |  | X | X |  | 2025-02-05
| GLV055-16-0051 | MWM | TCG | TCG 2020 V20 MJH 630 MB4 2000 kW 6000V | AVR: ≥6.317 b6, MFR: ≥1.14-2, GDI: ≥3.001 or Delta GDI: ≥3.010 or TEM-GDI-02: ≥1.0.0, TEM: ≥2.50.21-m05 |  |  | 2000000 | 2481000 | 3-phase |  | X |  | X | X |  |  | X |  |  |  |  | X |  | X | X |  | 2025-02-05
| GLV055-16-0052 | MWM | TCG | TCG 2020 V20 MJH 630 MB4 2000 kW 6300V | AVR: ≥6.317 b6, MFR: ≥1.14-2, GDI: ≥3.001 or Delta GDI: ≥3.010 or TEM-GDI-02: ≥1.0.0, TEM: ≥2.50.21-m05 |  |  | 2000000 | 2478000 | 3-phase |  | X |  | X | X |  |  | X |  |  |  |  | X |  | X | X |  | 2025-02-05
| GLV055-16-0053 | MWM | TCG | TCG 2020 V20 MJH 630 MB4 2000 kW 6600V | AVR: ≥6.317 b6, MFR: ≥1.14-2, GDI: ≥3.001 or Delta GDI: ≥3.010 or TEM-GDI-02: ≥1.0.0, TEM: ≥2.50.21-m05 |  |  | 2000000 | 2481000 | 3-phase |  | X |  | X | X |  |  | X |  |  |  |  | X |  | X | X |  | 2025-02-05
| GLV055-16-0054 | MWM | TCG | TCG 2020 V20 MJH 630 LA4 2000 kW 10000V | AVR: ≥6.317 b6, MFR: ≥1.14-2, GDI: ≥3.001 or Delta GDI: ≥3.010 or TEM-GDI-02: ≥1.0.0, TEM: ≥2.50.21-m05 |  |  | 2000000 | 2480000 | 3-phase |  | X |  | X | X |  |  | X |  |  |  |  | X |  | X | X |  | 2025-02-05
| GLV055-16-0055 | MWM | TCG | TCG 2020 V20 MJH 630 LA4 2000 kW 10500V | AVR: ≥6.317 b6, MFR: ≥1.14-2, GDI: ≥3.001 or Delta GDI: ≥3.010 or TEM-GDI-02: ≥1.0.0, TEM: ≥2.50.21-m05 |  |  | 2000000 | 2479000 | 3-phase |  | X |  | X | X |  |  | X |  |  |  |  | X |  | X | X |  | 2025-02-05
| GLV055-16-0056 | MWM | TCG | TCG 2020 V20 MJH 630 LA4 2000 kW 11000V | AVR: ≥6.317 b6, MFR: ≥1.14-2, GDI: ≥3.001 or Delta GDI: ≥3.010 or TEM-GDI-02: ≥1.0.0, TEM: ≥2.50.21-m05 |  |  | 2000000 | 2481000 | 3-phase |  | X |  | X | X |  |  | X |  |  |  |  | X |  | X | X |  | 2025-02-05
| GLV055-16-0057 | MWM | TCG | TCG 2032 V12 MJH 800 MB6 3333 kW 6000V | AVR: ≥6.317 b6, MFR: ≥1.14-2, GDI: ≥3.001 or Delta GDI: ≥3.010 or TEM-GDI-02: ≥1.0.0, TEM: ≥2.50.21-m05 |  |  | 3333000 | 4133000 | 3-phase |  | X |  | X | X |  |  | X |  |  |  |  | X |  | X | X |  | 2025-02-05
| GLV055-16-0058 | MWM | TCG | TCG 2032 V12 MJH 800 MB6 3333 kW 6300V | AVR: ≥6.317 b6, MFR: ≥1.14-2, GDI: ≥3.001 or Delta GDI: ≥3.010 or TEM-GDI-02: ≥1.0.0, TEM: ≥2.50.21-m05 |  |  | 3333000 | 4138000 | 3-phase |  | X |  | X | X |  |  | X |  |  |  |  | X |  | X | X |  | 2025-02-05
| GLV055-16-0059 | MWM | TCG | TCG 2032 V12 MJH 800 MB6 3333 kW 6600V | AVR: ≥6.317 b6, MFR: ≥1.14-2, GDI: ≥3.001 or Delta GDI: ≥3.010 or TEM-GDI-02: ≥1.0.0, TEM: ≥2.50.21-m05 |  |  | 3333000 | 4141000 | 3-phase |  | X |  | X | X |  |  | X |  |  |  |  | X |  | X | X |  | 2025-02-05
| GLV055-16-0060 | MWM | TCG | TCG 2032 V12 MJH 800 MB6 3333 kW 10000V | AVR: ≥6.317 b6, MFR: ≥1.14-2, GDI: ≥3.001 or Delta GDI: ≥3.010 or TEM-GDI-02: ≥1.0.0, TEM: ≥2.50.21-m05 |  |  | 3333000 | 4142000 | 3-phase |  | X |  | X | X |  |  | X |  |  |  |  | X |  | X | X |  | 2025-02-05
| GLV055-16-0061 | MWM | TCG | TCG 2032 V12 MJH 800 MB6 3333 kW 10500V | AVR: ≥6.317 b6, MFR: ≥1.14-2, GDI: ≥3.001 or Delta GDI: ≥3.010 or TEM-GDI-02: ≥1.0.0, TEM: ≥2.50.21-m05 |  |  | 3333000 | 4139000 | 3-phase |  | X |  | X | X |  |  | X |  |  |  |  | X |  | X | X |  | 2025-02-05
| GLV055-16-0062 | MWM | TCG | TCG 2032 V12 MJH 800 MB6 3333 kW 11000V | AVR: ≥6.317 b6, MFR: ≥1.14-2, GDI: ≥3.001 or Delta GDI: ≥3.010 or TEM-GDI-02: ≥1.0.0, TEM: ≥2.50.21-m05 |  |  | 3333000 | 4141000 | 3-phase |  | X |  | X | X |  |  | X |  |  |  |  | X |  | X | X |  | 2025-02-05
| GLV055-16-0063 | MWM | TCG | TCG 2032 V16 MJH 800 MB6 4000 kW 6000V | AVR: ≥6.317 b6, MFR: ≥1.14-2, GDI: ≥3.001 or Delta GDI: ≥3.010 or TEM-GDI-02: ≥1.0.0, TEM: ≥2.50.21-m05 |  |  | 4000000 | 4955000 | 3-phase |  | X |  | X | X |  |  | X |  |  |  |  | X |  | X | X |  | 2025-02-05
| GLV055-16-0064 | MWM | TCG | TCG 2032 V16 MJH 800 MB6 4000 kW 6300V | AVR: ≥6.317 b6, MFR: ≥1.14-2, GDI: ≥3.001 or Delta GDI: ≥3.010 or TEM-GDI-02: ≥1.0.0, TEM: ≥2.50.21-m05 |  |  | 4000000 | 4961000 | 3-phase |  | X |  | X | X |  |  | X |  |  |  |  | X |  | X | X |  | 2025-02-05
| GLV055-16-0065 | MWM | TCG | TCG 2032 V16 MJH 800 MB6 4000 kW 6600V | AVR: ≥6.317 b6, MFR: ≥1.14-2, GDI: ≥3.001 or Delta GDI: ≥3.010 or TEM-GDI-02: ≥1.0.0, TEM: ≥2.50.21-m05 |  |  | 4000000 | 4966000 | 3-phase |  | X |  | X | X |  |  | X |  |  |  |  | X |  | X | X |  | 2025-02-05
| GLV055-16-0066 | MWM | TCG | TCG 2032 V16 MJH 800 MB6 4000 kW 10000V | AVR: ≥6.317 b6, MFR: ≥1.14-2, GDI: ≥3.001 or Delta GDI: ≥3.010 or TEM-GDI-02: ≥1.0.0, TEM: ≥2.50.21-m05 |  |  | 4000000 | 4967000 | 3-phase |  | X |  | X | X |  |  | X |  |  |  |  | X |  | X | X |  | 2025-02-05
| GLV055-16-0067 | MWM | TCG | TCG 2032 V16 MJH 800 MB6 4000 kW 10500V | AVR: ≥6.317 b6, MFR: ≥1.14-2, GDI: ≥3.001 or Delta GDI: ≥3.010 or TEM-GDI-02: ≥1.0.0, TEM: ≥2.50.21-m05 |  |  | 4000000 | 4962000 | 3-phase |  | X |  | X | X |  |  | X |  |  |  |  | X |  | X | X |  | 2025-02-05
| GLV055-16-0068 | MWM | TCG | TCG 2032 V16 MJH 800 MB6 4000 kW 11000V | AVR: ≥6.317 b6, MFR: ≥1.14-2, GDI: ≥3.001 or Delta GDI: ≥3.010 or TEM-GDI-02: ≥1.0.0, TEM: ≥2.50.21-m05 |  |  | 4000000 | 4966000 | 3-phase |  | X |  | X | X |  |  | X |  |  |  |  | X |  | X | X |  | 2025-02-05
| GLV055-16-0069 | MWM | TCG | TCG 2032 V16 MJH 800 MC6 4300 kW 6000V | AVR: ≥6.317 b6, MFR: ≥1.14-2, GDI: ≥3.001 or Delta GDI: ≥3.010 or TEM-GDI-02: ≥1.0.0, TEM: ≥2.50.21-m05 |  |  | 4300000 | 5332000 | 3-phase |  | X |  | X | X |  |  | X |  |  |  |  | X |  | X | X |  | 2025-02-05
| GLV055-16-0070 | MWM | TCG | TCG 2032 V16 MJH 800 MC6 4300 kW 6300V | AVR: ≥6.317 b6, MFR: ≥1.14-2, GDI: ≥3.001 or Delta GDI: ≥3.010 or TEM-GDI-02: ≥1.0.0, TEM: ≥2.50.21-m05 |  |  | 4300000 | 5338000 | 3-phase |  | X |  | X | X |  |  | X |  |  |  |  | X |  | X | X |  | 2025-02-05
| GLV055-16-0071 | MWM | TCG | TCG 2032 V16 MJH 800 MC6 4300 kW 6600V | AVR: ≥6.317 b6, MFR: ≥1.14-2, GDI: ≥3.001 or Delta GDI: ≥3.010 or TEM-GDI-02: ≥1.0.0, TEM: ≥2.50.21-m05 |  |  | 4300000 | 5343000 | 3-phase |  | X |  | X | X |  |  | X |  |  |  |  | X |  | X | X |  | 2025-02-05
| GLV055-16-0072 | MWM | TCG | TCG 2032 V16 MJH 800 MC6 4300 kW 10000V | AVR: ≥6.317 b6, MFR: ≥1.14-2, GDI: ≥3.001 or Delta GDI: ≥3.010 or TEM-GDI-02: ≥1.0.0, TEM: ≥2.50.21-m05 |  |  | 4300000 | 5347000 | 3-phase |  | X |  | X | X |  |  | X |  |  |  |  | X |  | X | X |  | 2025-02-05
| GLV055-16-0073 | MWM | TCG | TCG 2032 V16 MJH 800 MC6 4300 kW 10500V | AVR: ≥6.317 b6, MFR: ≥1.14-2, GDI: ≥3.001 or Delta GDI: ≥3.010 or TEM-GDI-02: ≥1.0.0, TEM: ≥2.50.21-m05 |  |  | 4300000 | 5338000 | 3-phase |  | X |  | X | X |  |  | X |  |  |  |  | X |  | X | X |  | 2025-02-05
| GLV055-16-0074 | MWM | TCG | TCG 2032 V16 MJH 800 MC6 4300 kW 11000V | AVR: ≥6.317 b6, MFR: ≥1.14-2, GDI: ≥3.001 or Delta GDI: ≥3.010 or TEM-GDI-02: ≥1.0.0, TEM: ≥2.50.21-m05 |  |  | 4300000 | 5342000 | 3-phase |  | X |  | X | X |  |  | X |  |  |  |  | X |  | X | X |  | 2025-02-05
| GLV055-16-0075 | MWM | TCG | TCG 2032B V16 MJH 800 MC6 4500 kW 6000V | AVR: ≥6.317 b6, MFR: ≥1.14-2, GDI: ≥3.001 or Delta GDI: ≥3.010 or TEM-GDI-02: ≥1.0.0, TEM: ≥2.50.21-m05 |  |  | 4500000 | 5579000 | 3-phase |  | X |  | X | X |  |  | X |  |  |  |  | X |  | X | X |  | 2025-02-05
| GLV055-16-0076 | MWM | TCG | TCG 2032B V16 MJH 800 MC6 4500 kW 6300V | AVR: ≥6.317 b6, MFR: ≥1.14-2, GDI: ≥3.001 or Delta GDI: ≥3.010 or TEM-GDI-02: ≥1.0.0, TEM: ≥2.50.21-m05 |  |  | 4500000 | 5585000 | 3-phase |  | X |  | X | X |  |  | X |  |  |  |  | X |  | X | X |  | 2025-02-05
| GLV055-16-0077 | MWM | TCG | TCG 2032B V16 MJH 800 MC6 4500 kW 6600V | AVR: ≥6.317 b6, MFR: ≥1.14-2, GDI: ≥3.001 or Delta GDI: ≥3.010 or TEM-GDI-02: ≥1.0.0, TEM: ≥2.50.21-m05 |  |  | 4500000 | 5591000 | 3-phase |  | X |  | X | X |  |  | X |  |  |  |  | X |  | X | X |  | 2025-02-05
| GLV055-16-0078 | MWM | TCG | TCG 2032B V16 MJH 800 MC6 4500 kW 10000V | AVR: ≥6.317 b6, MFR: ≥1.14-2, GDI: ≥3.001 or Delta GDI: ≥3.010 or TEM-GDI-02: ≥1.0.0, TEM: ≥2.50.21-m05 |  |  | 4500000 | 5595000 | 3-phase |  | X |  | X | X |  |  | X |  |  |  |  | X |  | X | X |  | 2025-02-05
| GLV055-16-0079 | MWM | TCG | TCG 2032B V16 MJH 800 MC6 4500 kW 10500V | AVR: ≥6.317 b6, MFR: ≥1.14-2, GDI: ≥3.001 or Delta GDI: ≥3.010 or TEM-GDI-02: ≥1.0.0, TEM: ≥2.50.21-m05 |  |  | 4500000 | 5586000 | 3-phase |  | X |  | X | X |  |  | X |  |  |  |  | X |  | X | X |  | 2025-02-05
| GLV055-16-0080 | MWM | TCG | TCG 2032B V16 MJH 800 MC6 4500 kW 11000V | AVR: ≥6.317 b6, MFR: ≥1.14-2, GDI: ≥3.001 or Delta GDI: ≥3.010 or TEM-GDI-02: ≥1.0.0, TEM: ≥2.50.21-m05 |  |  | 4500000 | 5589000 | 3-phase |  | X |  | X | X |  |  | X |  |  |  |  | X |  | X | X |  | 2025-02-05
| GLV055-16-0081 | CAT | CG | CG170-12 MJB 450 LB4 1009 kW 400V | AVR: ≥6.317 b6, MFR: ≥1.14-2, GDI: ≥3.001 or Delta GDI: ≥3.010 or TEM-GDI-02: ≥1.0.0, TEM: ≥2.50.21-m05 |  |  | 1000000 | 1249000 | 3-phase |  | X |  | X | X |  |  | X |  |  |  |  | X |  | X | X |  | 2025-02-05
| GLV055-16-0082 | CAT | CG | CG170-12 MJB 450 LB4 1009 kW 415V | AVR: ≥6.317 b6, MFR: ≥1.14-2, GDI: ≥3.001 or Delta GDI: ≥3.010 or TEM-GDI-02: ≥1.0.0, TEM: ≥2.50.21-m05 |  |  | 1000000 | 1250000 | 3-phase |  | X |  | X | X |  |  | X |  |  |  |  | X |  | X | X |  | 2025-02-05
| GLV055-16-0083 | CAT | CG | CG170-12 MJB 450 LA4 1009 kW 690V | AVR: ≥6.317 b6, MFR: ≥1.14-2, GDI: ≥3.001 or Delta GDI: ≥3.010 or TEM-GDI-02: ≥1.0.0, TEM: ≥2.50.21-m05 |  |  | 1000000 | 1248000 | 3-phase |  | X |  | X | X |  |  | X |  |  |  |  | X |  | X | X |  | 2025-02-05
| GLV055-16-0084 | CAT | CG | CG170-12 MJH 500 MA4 1009 kW 6000V | AVR: ≥6.317 b6, MFR: ≥1.14-2, GDI: ≥3.001 or Delta GDI: ≥3.010 or TEM-GDI-02: ≥1.0.0, TEM: ≥2.50.21-m05 |  |  | 1000000 | 1247000 | 3-phase |  | X |  | X | X |  |  | X |  |  |  |  | X |  | X | X |  | 2025-02-05
| GLV055-16-0085 | CAT | CG | CG170-12 MJH 500 MA4 1009 kW 6300V | AVR: ≥6.317 b6, MFR: ≥1.14-2, GDI: ≥3.001 or Delta GDI: ≥3.010 or TEM-GDI-02: ≥1.0.0, TEM: ≥2.50.21-m05 |  |  | 1000000 | 1247000 | 3-phase |  | X |  | X | X |  |  | X |  |  |  |  | X |  | X | X |  | 2025-02-05
| GLV055-16-0086 | CAT | CG | CG170-12 MJH 500 MA4 1009 kW 6600V | AVR: ≥6.317 b6, MFR: ≥1.14-2, GDI: ≥3.001 or Delta GDI: ≥3.010 or TEM-GDI-02: ≥1.0.0, TEM: ≥2.50.21-m05 |  |  | 1000000 | 1247000 | 3-phase |  | X |  | X | X |  |  | X |  |  |  |  | X |  | X | X |  | 2025-02-05
| GLV055-16-0087 | CAT | CG | CG170-12 MJH 500 MA4 1009 kW 10000V | AVR: ≥6.317 b6, MFR: ≥1.14-2, GDI: ≥3.001 or Delta GDI: ≥3.010 or TEM-GDI-02: ≥1.0.0, TEM: ≥2.50.21-m05 |  |  | 1000000 | 1246000 | 3-phase |  | X |  | X | X |  |  | X |  |  |  |  | X |  | X | X |  | 2025-02-05
| GLV055-16-0088 | CAT | CG | CG170-12 MJH 500 MA4 1009 kW 10500V | AVR: ≥6.317 b6, MFR: ≥1.14-2, GDI: ≥3.001 or Delta GDI: ≥3.010 or TEM-GDI-02: ≥1.0.0, TEM: ≥2.50.21-m05 |  |  | 1000000 | 1247000 | 3-phase |  | X |  | X | X |  |  | X |  |  |  |  | X |  | X | X |  | 2025-02-05
| GLV055-16-0089 | CAT | CG | CG170-12 MJH 500 MA4 1009 kW 11000V | AVR: ≥6.317 b6, MFR: ≥1.14-2, GDI: ≥3.001 or Delta GDI: ≥3.010 or TEM-GDI-02: ≥1.0.0, TEM: ≥2.50.21-m05 |  |  | 1000000 | 1246000 | 3-phase |  | X |  | X | X |  |  | X |  |  |  |  | X |  | X | X |  | 2025-02-05
| GLV055-16-0090 | CAT | CG | CG170-12 MJB 500 MB4 1125 kW 400V | AVR: ≥6.317 b6, MFR: ≥1.14-2, GDI: ≥3.001 or Delta GDI: ≥3.010 or TEM-GDI-02: ≥1.0.0, TEM: ≥2.50.21-m05 |  |  | 1125000 | 1395000 | 3-phase |  | X |  | X | X |  |  | X |  |  |  |  | X |  | X | X |  | 2025-02-05
| GLV055-16-0091 | CAT | CG | CG170-12 MJB 500 MB4 1125 kW 415V | AVR: ≥6.317 b6, MFR: ≥1.14-2, GDI: ≥3.001 or Delta GDI: ≥3.010 or TEM-GDI-02: ≥1.0.0, TEM: ≥2.50.21-m05 |  |  | 1125000 | 1396000 | 3-phase |  | X |  | X | X |  |  | X |  |  |  |  | X |  | X | X |  | 2025-02-05
| GLV055-16-0092 | CAT | CG | CG170-12 MJB 500 MA4 1125 kW 690V | AVR: ≥6.317 b6, MFR: ≥1.14-2, GDI: ≥3.001 or Delta GDI: ≥3.010 or TEM-GDI-02: ≥1.0.0, TEM: ≥2.50.21-m05 |  |  | 1125000 | 1394000 | 3-phase |  | X |  | X | X |  |  | X |  |  |  |  | X |  | X | X |  | 2025-02-05
| GLV055-16-0093 | CAT | CG | CG170-12 MJH 500 LA4 1125 kW 6000V | AVR: ≥6.317 b6, MFR: ≥1.14-2, GDI: ≥3.001 or Delta GDI: ≥3.010 or TEM-GDI-02: ≥1.0.0, TEM: ≥2.50.21-m05 |  |  | 1125000 | 1391000 | 3-phase |  | X |  | X | X |  |  | X |  |  |  |  | X |  | X | X |  | 2025-02-05
| GLV055-16-0094 | CAT | CG | CG170-12 MJH 500 LA4 1125 kW 6300V | AVR: ≥6.317 b6, MFR: ≥1.14-2, GDI: ≥3.001 or Delta GDI: ≥3.010 or TEM-GDI-02: ≥1.0.0, TEM: ≥2.50.21-m05 |  |  | 1125000 | 1390000 | 3-phase |  | X |  | X | X |  |  | X |  |  |  |  | X |  | X | X |  | 2025-02-05
| GLV055-16-0095 | CAT | CG | CG170-12 MJH 500 LA4 1125 kW 6600V | AVR: ≥6.317 b6, MFR: ≥1.14-2, GDI: ≥3.001 or Delta GDI: ≥3.010 or TEM-GDI-02: ≥1.0.0, TEM: ≥2.50.21-m05 |  |  | 1125000 | 1391000 | 3-phase |  | X |  | X | X |  |  | X |  |  |  |  | X |  | X | X |  | 2025-02-05
| GLV055-16-0096 | CAT | CG | CG170-12 MJH 500 LB4 1125 kW 10000V | AVR: ≥6.317 b6, MFR: ≥1.14-2, GDI: ≥3.001 or Delta GDI: ≥3.010 or TEM-GDI-02: ≥1.0.0, TEM: ≥2.50.21-m05 |  |  | 1125000 | 1391000 | 3-phase |  | X |  | X | X |  |  | X |  |  |  |  | X |  | X | X |  | 2025-02-05
| GLV055-16-0097 | CAT | CG | CG170-12 MJH 500 LB4 1125 kW 10500V | AVR: ≥6.317 b6, MFR: ≥1.14-2, GDI: ≥3.001 or Delta GDI: ≥3.010 or TEM-GDI-02: ≥1.0.0, TEM: ≥2.50.21-m05 |  |  | 1125000 | 1390000 | 3-phase |  | X |  | X | X |  |  | X |  |  |  |  | X |  | X | X |  | 2025-02-05
| GLV055-16-0098 | CAT | CG | CG170-12 MJH 500 LB4 1125 kW 11000V | AVR: ≥6.317 b6, MFR: ≥1.14-2, GDI: ≥3.001 or Delta GDI: ≥3.010 or TEM-GDI-02: ≥1.0.0, TEM: ≥2.50.21-m05 |  |  | 1125000 | 1390000 | 3-phase |  | X |  | X | X |  |  | X |  |  |  |  | X |  | X | X |  | 2025-02-05
| GLV055-16-0099 | CAT | CG | CG170-12 MJB 500 MB4 1200 kW 400V | AVR: ≥6.317 b6, MFR: ≥1.14-2, GDI: ≥3.001 or Delta GDI: ≥3.010 or TEM-GDI-02: ≥1.0.0, TEM: ≥2.50.21-m05 |  |  | 1200000 | 1487000 | 3-phase |  | X |  | X | X |  |  | X |  |  |  |  | X |  | X | X |  | 2025-02-05
| GLV055-16-0100 | CAT | CG | CG170-12 MJB 500 MB4 1200 kW 415V | AVR: ≥6.317 b6, MFR: ≥1.14-2, GDI: ≥3.001 or Delta GDI: ≥3.010 or TEM-GDI-02: ≥1.0.0, TEM: ≥2.50.21-m05 |  |  | 1200000 | 1488000 | 3-phase |  | X |  | X | X |  |  | X |  |  |  |  | X |  | X | X |  | 2025-02-05
| GLV055-16-0101 | CAT | CG | CG170-12 MJB 500 MA4 1200 kW 690V | AVR: ≥6.317 b6, MFR: ≥1.14-2, GDI: ≥3.001 or Delta GDI: ≥3.010 or TEM-GDI-02: ≥1.0.0, TEM: ≥2.50.21-m05 |  |  | 1200000 | 1486000 | 3-phase |  | X |  | X | X |  |  | X |  |  |  |  | X |  | X | X |  | 2025-02-05
| GLV055-16-0102 | CAT | CG | CG170-12 MJH 500 LA4 1200 kW 6000V | AVR: ≥6.317 b6, MFR: ≥1.14-2, GDI: ≥3.001 or Delta GDI: ≥3.010 or TEM-GDI-02: ≥1.0.0, TEM: ≥2.50.21-m05 |  |  | 1200000 | 1483000 | 3-phase |  | X |  | X | X |  |  | X |  |  |  |  | X |  | X | X |  | 2025-02-05
| GLV055-16-0103 | CAT | CG | CG170-12 MJH 500 LA4 1200 kW 6300V | AVR: ≥6.317 b6, MFR: ≥1.14-2, GDI: ≥3.001 or Delta GDI: ≥3.010 or TEM-GDI-02: ≥1.0.0, TEM: ≥2.50.21-m05 |  |  | 1200000 | 1482000 | 3-phase |  | X |  | X | X |  |  | X |  |  |  |  | X |  | X | X |  | 2025-02-05
| GLV055-16-0104 | CAT | CG | CG170-12 MJH 500 LA4 1200 kW 6600V | AVR: ≥6.317 b6, MFR: ≥1.14-2, GDI: ≥3.001 or Delta GDI: ≥3.010 or TEM-GDI-02: ≥1.0.0, TEM: ≥2.50.21-m05 |  |  | 1200000 | 1483000 | 3-phase |  | X |  | X | X |  |  | X |  |  |  |  | X |  | X | X |  | 2025-02-05
| GLV055-16-0105 | CAT | CG | CG170-12 MJH 500 LB4 1200 kW 10000V | AVR: ≥6.317 b6, MFR: ≥1.14-2, GDI: ≥3.001 or Delta GDI: ≥3.010 or TEM-GDI-02: ≥1.0.0, TEM: ≥2.50.21-m05 |  |  | 1200000 | 1483000 | 3-phase |  | X |  | X | X |  |  | X |  |  |  |  | X |  | X | X |  | 2025-02-05
| GLV055-16-0106 | CAT | CG | CG170-12 MJH 500 LB4 1200 kW 10500V | AVR: ≥6.317 b6, MFR: ≥1.14-2, GDI: ≥3.001 or Delta GDI: ≥3.010 or TEM-GDI-02: ≥1.0.0, TEM: ≥2.50.21-m05 |  |  | 1200000 | 1482000 | 3-phase |  | X |  | X | X |  |  | X |  |  |  |  | X |  | X | X |  | 2025-02-05
| GLV055-16-0107 | CAT | CG | CG170-12 MJH 500 LB4 1200 kW 11000V | AVR: ≥6.317 b6, MFR: ≥1.14-2, GDI: ≥3.001 or Delta GDI: ≥3.010 or TEM-GDI-02: ≥1.0.0, TEM: ≥2.50.21-m05 |  |  | 1200000 | 1482000 | 3-phase |  | X |  | X | X |  |  | X |  |  |  |  | X |  | X | X |  | 2025-02-05
| GLV055-16-0108 | CAT | CG | CG170-16 MJB 500 LA4 1500 kW 400V | AVR: ≥6.317 b6, MFR: ≥1.14-2, GDI: ≥3.001 or Delta GDI: ≥3.010 or TEM-GDI-02: ≥1.0.0, TEM: ≥2.50.21-m05 |  |  | 1500000 | 1857000 | 3-phase |  | X |  | X | X |  |  | X |  |  |  |  | X |  | X | X |  | 2025-02-05
| GLV055-16-0109 | CAT | CG | CG170-16 MJB 500 MC4 1500 kW 400V | AVR: ≥6.317 b6, MFR: ≥1.14-2, GDI: ≥3.001 or Delta GDI: ≥3.010 or TEM-GDI-02: ≥1.0.0, TEM: ≥2.50.21-m05 |  |  | 1500000 | 1857000 | 3-phase |  | X |  | X | X |  |  | X |  |  |  |  | X |  | X | X |  | 2025-02-05
| GLV055-16-0110 | CAT | CG | CG170-16 MJB 500 LA4 1500 kW 415V | AVR: ≥6.317 b6, MFR: ≥1.14-2, GDI: ≥3.001 or Delta GDI: ≥3.010 or TEM-GDI-02: ≥1.0.0, TEM: ≥2.50.21-m05 |  |  | 1500000 | 1859000 | 3-phase |  | X |  | X | X |  |  | X |  |  |  |  | X |  | X | X |  | 2025-02-05
| GLV055-16-0111 | CAT | CG | CG170-16 MJB 500 LA4 1500 kW 690V | AVR: ≥6.317 b6, MFR: ≥1.14-2, GDI: ≥3.001 or Delta GDI: ≥3.010 or TEM-GDI-02: ≥1.0.0, TEM: ≥2.50.21-m05 |  |  | 1500000 | 1859000 | 3-phase |  | X |  | X | X |  |  | X |  |  |  |  | X |  | X | X |  | 2025-02-05
| GLV055-16-0112 | CAT | CG | CG170-16 MJH 560 MA4 1500 kW 6000V | AVR: ≥6.317 b6, MFR: ≥1.14-2, GDI: ≥3.001 or Delta GDI: ≥3.010 or TEM-GDI-02: ≥1.0.0, TEM: ≥2.50.21-m05 |  |  | 1500000 | 1859000 | 3-phase |  | X |  | X | X |  |  | X |  |  |  |  | X |  | X | X |  | 2025-02-05
| GLV055-16-0113 | CAT | CG | CG170-16 MJH 560 MA4 1500 kW 6300V | AVR: ≥6.317 b6, MFR: ≥1.14-2, GDI: ≥3.001 or Delta GDI: ≥3.010 or TEM-GDI-02: ≥1.0.0, TEM: ≥2.50.21-m05 |  |  | 1500000 | 1857000 | 3-phase |  | X |  | X | X |  |  | X |  |  |  |  | X |  | X | X |  | 2025-02-05
| GLV055-16-0114 | CAT | CG | CG170-16 MJH 560 MA4 1500 kW 6600V | AVR: ≥6.317 b6, MFR: ≥1.14-2, GDI: ≥3.001 or Delta GDI: ≥3.010 or TEM-GDI-02: ≥1.0.0, TEM: ≥2.50.21-m05 |  |  | 1500000 | 1859000 | 3-phase |  | X |  | X | X |  |  | X |  |  |  |  | X |  | X | X |  | 2025-02-05
| GLV055-16-0115 | CAT | CG | CG170-16 MJH 560 LA4 1500 kW 10000V | AVR: ≥6.317 b6, MFR: ≥1.14-2, GDI: ≥3.001 or Delta GDI: ≥3.010 or TEM-GDI-02: ≥1.0.0, TEM: ≥2.50.21-m05 |  |  | 1500000 | 1861000 | 3-phase |  | X |  | X | X |  |  | X |  |  |  |  | X |  | X | X |  | 2025-02-05
| GLV055-16-0116 | CAT | CG | CG170-16 MJH 560 LA4 1500 kW 10500V | AVR: ≥6.317 b6, MFR: ≥1.14-2, GDI: ≥3.001 or Delta GDI: ≥3.010 or TEM-GDI-02: ≥1.0.0, TEM: ≥2.50.21-m05 |  |  | 1500000 | 1858000 | 3-phase |  | X |  | X | X |  |  | X |  |  |  |  | X |  | X | X |  | 2025-02-05
| GLV055-16-0117 | CAT | CG | CG170-16 MJH 560 LA4 1500 kW 11000V | AVR: ≥6.317 b6, MFR: ≥1.14-2, GDI: ≥3.001 or Delta GDI: ≥3.010 or TEM-GDI-02: ≥1.0.0, TEM: ≥2.50.21-m05 |  |  | 1500000 | 1859000 | 3-phase |  | X |  | X | X |  |  | X |  |  |  |  | X |  | X | X |  | 2025-02-05
| GLV055-16-0118 | CAT | CG | CG170-16 MJB 500 LA4 1560 kW 400V | AVR: ≥6.317 b6, MFR: ≥1.14-2, GDI: ≥3.001 or Delta GDI: ≥3.010 or TEM-GDI-02: ≥1.0.0, TEM: ≥2.50.21-m05 |  |  | 1560000 | 1931000 | 3-phase |  | X |  | X | X |  |  | X |  |  |  |  | X |  | X | X |  | 2025-02-05
| GLV055-16-0119 | CAT | CG | CG170-16 MJB 500 MC4 1560 kW 400V | AVR: ≥6.317 b6, MFR: ≥1.14-2, GDI: ≥3.001 or Delta GDI: ≥3.010 or TEM-GDI-02: ≥1.0.0, TEM: ≥2.50.21-m05 |  |  | 1560000 | 1931000 | 3-phase |  | X |  | X | X |  |  | X |  |  |  |  | X |  | X | X |  | 2025-02-05
| GLV055-16-0120 | CAT | CG | CG170-16 MJB 500 LA4 1560 kW 415V | AVR: ≥6.317 b6, MFR: ≥1.14-2, GDI: ≥3.001 or Delta GDI: ≥3.010 or TEM-GDI-02: ≥1.0.0, TEM: ≥2.50.21-m05 |  |  | 1560000 | 1933000 | 3-phase |  | X |  | X | X |  |  | X |  |  |  |  | X |  | X | X |  | 2025-02-05
| GLV055-16-0121 | CAT | CG | CG170-16 MJB 500 LA4 1560 kW 690V | AVR: ≥6.317 b6, MFR: ≥1.14-2, GDI: ≥3.001 or Delta GDI: ≥3.010 or TEM-GDI-02: ≥1.0.0, TEM: ≥2.50.21-m05 |  |  | 1560000 | 1933000 | 3-phase |  | X |  | X | X |  |  | X |  |  |  |  | X |  | X | X |  | 2025-02-05
| GLV055-16-0122 | CAT | CG | CG170-16 MJH 560 MA4 1560 kW 6000V | AVR: ≥6.317 b6, MFR: ≥1.14-2, GDI: ≥3.001 or Delta GDI: ≥3.010 or TEM-GDI-02: ≥1.0.0, TEM: ≥2.50.21-m05 |  |  | 1560000 | 1933000 | 3-phase |  | X |  | X | X |  |  | X |  |  |  |  | X |  | X | X |  | 2025-02-05
| GLV055-16-0123 | CAT | CG | CG170-16 MJH 560 MA4 1560 kW 6300V | AVR: ≥6.317 b6, MFR: ≥1.14-2, GDI: ≥3.001 or Delta GDI: ≥3.010 or TEM-GDI-02: ≥1.0.0, TEM: ≥2.50.21-m05 |  |  | 1560000 | 1931000 | 3-phase |  | X |  | X | X |  |  | X |  |  |  |  | X |  | X | X |  | 2025-02-05
| GLV055-16-0124 | CAT | CG | CG170-16 MJH 560 MA4 1560 kW 6600V | AVR: ≥6.317 b6, MFR: ≥1.14-2, GDI: ≥3.001 or Delta GDI: ≥3.010 or TEM-GDI-02: ≥1.0.0, TEM: ≥2.50.21-m05 |  |  | 1560000 | 1933000 | 3-phase |  | X |  | X | X |  |  | X |  |  |  |  | X |  | X | X |  | 2025-02-05
| GLV055-16-0125 | CAT | CG | CG170-16 MJH 560 LA4 1560 kW 10000V | AVR: ≥6.317 b6, MFR: ≥1.14-2, GDI: ≥3.001 or Delta GDI: ≥3.010 or TEM-GDI-02: ≥1.0.0, TEM: ≥2.50.21-m05 |  |  | 1560000 | 1935000 | 3-phase |  | X |  | X | X |  |  | X |  |  |  |  | X |  | X | X |  | 2025-02-05
| GLV055-16-0126 | CAT | CG | CG170-16 MJH 560 LA4 1560 kW 10500V | AVR: ≥6.317 b6, MFR: ≥1.14-2, GDI: ≥3.001 or Delta GDI: ≥3.010 or TEM-GDI-02: ≥1.0.0, TEM: ≥2.50.21-m05 |  |  | 1560000 | 1931000 | 3-phase |  | X |  | X | X |  |  | X |  |  |  |  | X |  | X | X |  | 2025-02-05
| GLV055-16-0127 | CAT | CG | CG170-16 MJH 560 LA4 1560 kW 11000V | AVR: ≥6.317 b6, MFR: ≥1.14-2, GDI: ≥3.001 or Delta GDI: ≥3.010 or TEM-GDI-02: ≥1.0.0, TEM: ≥2.50.21-m05 |  |  | 1560000 | 1933000 | 3-phase |  | X |  | X | X |  |  | X |  |  |  |  | X |  | X | X |  | 2025-02-05
| GLV055-16-0128 | CAT | CG | CG170-20 MJB 560 LB4 2000 kW 400V | AVR: ≥6.317 b6, MFR: ≥1.14-2, GDI: ≥3.001 or Delta GDI: ≥3.010 or TEM-GDI-02: ≥1.0.0, TEM: ≥2.50.21-m05 |  |  | 2000000 | 2481000 | 3-phase |  | X |  | X | X |  |  | X |  |  |  |  | X |  | X | X |  | 2025-02-05
| GLV055-16-0129 | CAT | CG | CG170-20 MJB 560 LB4 2000 kW 415V | AVR: ≥6.317 b6, MFR: ≥1.14-2, GDI: ≥3.001 or Delta GDI: ≥3.010 or TEM-GDI-02: ≥1.0.0, TEM: ≥2.50.21-m05 |  |  | 2000000 | 2483000 | 3-phase |  | X |  | X | X |  |  | X |  |  |  |  | X |  | X | X |  | 2025-02-05
| GLV055-16-0130 | CAT | CG | CG170-20 MJB 560 LB4 2000 kW 690V | AVR: ≥6.317 b6, MFR: ≥1.14-2, GDI: ≥3.001 or Delta GDI: ≥3.010 or TEM-GDI-02: ≥1.0.0, TEM: ≥2.50.21-m05 |  |  | 2000000 | 2482000 | 3-phase |  | X |  | X | X |  |  | X |  |  |  |  | X |  | X | X |  | 2025-02-05
| GLV055-16-0131 | CAT | CG | CG170-20 MJH 630 MB4 2000 kW 6000V | AVR: ≥6.317 b6, MFR: ≥1.14-2, GDI: ≥3.001 or Delta GDI: ≥3.010 or TEM-GDI-02: ≥1.0.0, TEM: ≥2.50.21-m05 |  |  | 2000000 | 2481000 | 3-phase |  | X |  | X | X |  |  | X |  |  |  |  | X |  | X | X |  | 2025-02-05
| GLV055-16-0132 | CAT | CG | CG170-20 MJH 630 MB4 2000 kW 6300V | AVR: ≥6.317 b6, MFR: ≥1.14-2, GDI: ≥3.001 or Delta GDI: ≥3.010 or TEM-GDI-02: ≥1.0.0, TEM: ≥2.50.21-m05 |  |  | 2000000 | 2478000 | 3-phase |  | X |  | X | X |  |  | X |  |  |  |  | X |  | X | X |  | 2025-02-05
| GLV055-16-0133 | CAT | CG | CG170-20 MJH 630 MB4 2000 kW 6600V | AVR: ≥6.317 b6, MFR: ≥1.14-2, GDI: ≥3.001 or Delta GDI: ≥3.010 or TEM-GDI-02: ≥1.0.0, TEM: ≥2.50.21-m05 |  |  | 2000000 | 2481000 | 3-phase |  | X |  | X | X |  |  | X |  |  |  |  | X |  | X | X |  | 2025-02-05
| GLV055-16-0134 | CAT | CG | CG170-20 MJH 630 LA4 2000 kW 10000V | AVR: ≥6.317 b6, MFR: ≥1.14-2, GDI: ≥3.001 or Delta GDI: ≥3.010 or TEM-GDI-02: ≥1.0.0, TEM: ≥2.50.21-m05 |  |  | 2000000 | 2480000 | 3-phase |  | X |  | X | X |  |  | X |  |  |  |  | X |  | X | X |  | 2025-02-05
| GLV055-16-0135 | CAT | CG | CG170-20 MJH 630 LA4 2000 kW 10500V | AVR: ≥6.317 b6, MFR: ≥1.14-2, GDI: ≥3.001 or Delta GDI: ≥3.010 or TEM-GDI-02: ≥1.0.0, TEM: ≥2.50.21-m05 |  |  | 2000000 | 2479000 | 3-phase |  | X |  | X | X |  |  | X |  |  |  |  | X |  | X | X |  | 2025-02-05
| GLV055-16-0136 | CAT | CG | CG170-20 MJH 630 LA4 2000 kW 11000V | AVR: ≥6.317 b6, MFR: ≥1.14-2, GDI: ≥3.001 or Delta GDI: ≥3.010 or TEM-GDI-02: ≥1.0.0, TEM: ≥2.50.21-m05 |  |  | 2000000 | 2481000 | 3-phase |  | X |  | X | X |  |  | X |  |  |  |  | X |  | X | X |  | 2025-02-05
| GLV055-16-0137 | CAT | CG | CG260-12 MJH 800 MB6 3333 kW 6000V | AVR: ≥6.317 b6, MFR: ≥1.14-2, GDI: ≥3.001 or Delta GDI: ≥3.010 or TEM-GDI-02: ≥1.0.0, TEM: ≥2.50.21-m05 |  |  | 3333000 | 4133000 | 3-phase |  | X |  | X | X |  |  | X |  |  |  |  | X |  | X | X |  | 2025-02-05
| GLV055-16-0138 | CAT | CG | CG260-12 MJH 800 MB6 3333 kW 6300V | AVR: ≥6.317 b6, MFR: ≥1.14-2, GDI: ≥3.001 or Delta GDI: ≥3.010 or TEM-GDI-02: ≥1.0.0, TEM: ≥2.50.21-m05 |  |  | 3333000 | 4138000 | 3-phase |  | X |  | X | X |  |  | X |  |  |  |  | X |  | X | X |  | 2025-02-05
| GLV055-16-0139 | CAT | CG | CG260-12 MJH 800 MB6 3333 kW 6600V | AVR: ≥6.317 b6, MFR: ≥1.14-2, GDI: ≥3.001 or Delta GDI: ≥3.010 or TEM-GDI-02: ≥1.0.0, TEM: ≥2.50.21-m05 |  |  | 3333000 | 4141000 | 3-phase |  | X |  | X | X |  |  | X |  |  |  |  | X |  | X | X |  | 2025-02-05
| GLV055-16-0140 | CAT | CG | CG260-12 MJH 800 MB6 3333 kW 10000V | AVR: ≥6.317 b6, MFR: ≥1.14-2, GDI: ≥3.001 or Delta GDI: ≥3.010 or TEM-GDI-02: ≥1.0.0, TEM: ≥2.50.21-m05 |  |  | 3333000 | 4142000 | 3-phase |  | X |  | X | X |  |  | X |  |  |  |  | X |  | X | X |  | 2025-02-05
| GLV055-16-0141 | CAT | CG | CG260-12 MJH 800 MB6 3333 kW 10500V | AVR: ≥6.317 b6, MFR: ≥1.14-2, GDI: ≥3.001 or Delta GDI: ≥3.010 or TEM-GDI-02: ≥1.0.0, TEM: ≥2.50.21-m05 |  |  | 3333000 | 4139000 | 3-phase |  | X |  | X | X |  |  | X |  |  |  |  | X |  | X | X |  | 2025-02-05
| GLV055-16-0142 | CAT | CG | CG260-12 MJH 800 MB6 3333 kW 11000V | AVR: ≥6.317 b6, MFR: ≥1.14-2, GDI: ≥3.001 or Delta GDI: ≥3.010 or TEM-GDI-02: ≥1.0.0, TEM: ≥2.50.21-m05 |  |  | 3333000 | 4141000 | 3-phase |  | X |  | X | X |  |  | X |  |  |  |  | X |  | X | X |  | 2025-02-05
| GLV055-16-0143 | CAT | CG | CG260-16 MJH 800 MB6 4000 kW 6000V | AVR: ≥6.317 b6, MFR: ≥1.14-2, GDI: ≥3.001 or Delta GDI: ≥3.010 or TEM-GDI-02: ≥1.0.0, TEM: ≥2.50.21-m05 |  |  | 4000000 | 4955000 | 3-phase |  | X |  | X | X |  |  | X |  |  |  |  | X |  | X | X |  | 2025-02-05
| GLV055-16-0144 | CAT | CG | CG260-16 MJH 800 MB6 4000 kW 6300V | AVR: ≥6.317 b6, MFR: ≥1.14-2, GDI: ≥3.001 or Delta GDI: ≥3.010 or TEM-GDI-02: ≥1.0.0, TEM: ≥2.50.21-m05 |  |  | 4000000 | 4961000 | 3-phase |  | X |  | X | X |  |  | X |  |  |  |  | X |  | X | X |  | 2025-02-05
| GLV055-16-0145 | CAT | CG | CG260-16 MJH 800 MB6 4000 kW 6600V | AVR: ≥6.317 b6, MFR: ≥1.14-2, GDI: ≥3.001 or Delta GDI: ≥3.010 or TEM-GDI-02: ≥1.0.0, TEM: ≥2.50.21-m05 |  |  | 4000000 | 4966000 | 3-phase |  | X |  | X | X |  |  | X |  |  |  |  | X |  | X | X |  | 2025-02-05
| GLV055-16-0146 | CAT | CG | CG260-16 MJH 800 MB6 4000 kW 10000V | AVR: ≥6.317 b6, MFR: ≥1.14-2, GDI: ≥3.001 or Delta GDI: ≥3.010 or TEM-GDI-02: ≥1.0.0, TEM: ≥2.50.21-m05 |  |  | 4000000 | 4967000 | 3-phase |  | X |  | X | X |  |  | X |  |  |  |  | X |  | X | X |  | 2025-02-05
| GLV055-16-0147 | CAT | CG | CG260-16 MJH 800 MB6 4000 kW 10500V | AVR: ≥6.317 b6, MFR: ≥1.14-2, GDI: ≥3.001 or Delta GDI: ≥3.010 or TEM-GDI-02: ≥1.0.0, TEM: ≥2.50.21-m05 |  |  | 4000000 | 4962000 | 3-phase |  | X |  | X | X |  |  | X |  |  |  |  | X |  | X | X |  | 2025-02-05
| GLV055-16-0148 | CAT | CG | CG260-16 MJH 800 MB6 4000 kW 11000V | AVR: ≥6.317 b6, MFR: ≥1.14-2, GDI: ≥3.001 or Delta GDI: ≥3.010 or TEM-GDI-02: ≥1.0.0, TEM: ≥2.50.21-m05 |  |  | 4000000 | 4966000 | 3-phase |  | X |  | X | X |  |  | X |  |  |  |  | X |  | X | X |  | 2025-02-05
| GLV055-16-0149 | CAT | CG | CG260-16 MJH 800 MC6 4300 kW 6000V | AVR: ≥6.317 b6, MFR: ≥1.14-2, GDI: ≥3.001 or Delta GDI: ≥3.010 or TEM-GDI-02: ≥1.0.0, TEM: ≥2.50.21-m05 |  |  | 4300000 | 5332000 | 3-phase |  | X |  | X | X |  |  | X |  |  |  |  | X |  | X | X |  | 2025-02-05
| GLV055-16-0150 | CAT | CG | CG260-16 MJH 800 MC6 4300 kW 6300V | AVR: ≥6.317 b6, MFR: ≥1.14-2, GDI: ≥3.001 or Delta GDI: ≥3.010 or TEM-GDI-02: ≥1.0.0, TEM: ≥2.50.21-m05 |  |  | 4300000 | 5338000 | 3-phase |  | X |  | X | X |  |  | X |  |  |  |  | X |  | X | X |  | 2025-02-05
| GLV055-16-0151 | CAT | CG | CG260-16 MJH 800 MC6 4300 kW 6600V | AVR: ≥6.317 b6, MFR: ≥1.14-2, GDI: ≥3.001 or Delta GDI: ≥3.010 or TEM-GDI-02: ≥1.0.0, TEM: ≥2.50.21-m05 |  |  | 4300000 | 5343000 | 3-phase |  | X |  | X | X |  |  | X |  |  |  |  | X |  | X | X |  | 2025-02-05
| GLV055-16-0152 | CAT | CG | CG260-16 MJH 800 MC6 4300 kW 10000V | AVR: ≥6.317 b6, MFR: ≥1.14-2, GDI: ≥3.001 or Delta GDI: ≥3.010 or TEM-GDI-02: ≥1.0.0, TEM: ≥2.50.21-m05 |  |  | 4300000 | 5347000 | 3-phase |  | X |  | X | X |  |  | X |  |  |  |  | X |  | X | X |  | 2025-02-05
| GLV055-16-0153 | CAT | CG | CG260-16 MJH 800 MC6 4300 kW 10500V | AVR: ≥6.317 b6, MFR: ≥1.14-2, GDI: ≥3.001 or Delta GDI: ≥3.010 or TEM-GDI-02: ≥1.0.0, TEM: ≥2.50.21-m05 |  |  | 4300000 | 5338000 | 3-phase |  | X |  | X | X |  |  | X |  |  |  |  | X |  | X | X |  | 2025-02-05
| GLV055-16-0154 | CAT | CG | CG260-16 MJH 800 MC6 4300 kW 11000V | AVR: ≥6.317 b6, MFR: ≥1.14-2, GDI: ≥3.001 or Delta GDI: ≥3.010 or TEM-GDI-02: ≥1.0.0, TEM: ≥2.50.21-m05 |  |  | 4300000 | 5342000 | 3-phase |  | X |  | X | X |  |  | X |  |  |  |  | X |  | X | X |  | 2025-02-05
| GLV055-16-0155 | CAT | CG | CG260-16 MJH 800 MC6 4500 kW 6000V | AVR: ≥6.317 b6, MFR: ≥1.14-2, GDI: ≥3.001 or Delta GDI: ≥3.010 or TEM-GDI-02: ≥1.0.0, TEM: ≥2.50.21-m05 |  |  | 4500000 | 5579000 | 3-phase |  | X |  | X | X |  |  | X |  |  |  |  | X |  | X | X |  | 2025-02-05
| GLV055-16-0156 | CAT | CG | CG260-16 MJH 800 MC6 4500 kW 6300V | AVR: ≥6.317 b6, MFR: ≥1.14-2, GDI: ≥3.001 or Delta GDI: ≥3.010 or TEM-GDI-02: ≥1.0.0, TEM: ≥2.50.21-m05 |  |  | 4500000 | 5585000 | 3-phase |  | X |  | X | X |  |  | X |  |  |  |  | X |  | X | X |  | 2025-02-05
| GLV055-16-0157 | CAT | CG | CG260-16 MJH 800 MC6 4500 kW 6600V | AVR: ≥6.317 b6, MFR: ≥1.14-2, GDI: ≥3.001 or Delta GDI: ≥3.010 or TEM-GDI-02: ≥1.0.0, TEM: ≥2.50.21-m05 |  |  | 4500000 | 5591000 | 3-phase |  | X |  | X | X |  |  | X |  |  |  |  | X |  | X | X |  | 2025-02-05
| GLV055-16-0158 | CAT | CG | CG260-16 MJH 800 MC6 4500 kW 10000V | AVR: ≥6.317 b6, MFR: ≥1.14-2, GDI: ≥3.001 or Delta GDI: ≥3.010 or TEM-GDI-02: ≥1.0.0, TEM: ≥2.50.21-m05 |  |  | 4500000 | 5595000 | 3-phase |  | X |  | X | X |  |  | X |  |  |  |  | X |  | X | X |  | 2025-02-05
| GLV055-16-0159 | CAT | CG | CG260-16 MJH 800 MC6 4500 kW 10500V | AVR: ≥6.317 b6, MFR: ≥1.14-2, GDI: ≥3.001 or Delta GDI: ≥3.010 or TEM-GDI-02: ≥1.0.0, TEM: ≥2.50.21-m05 |  |  | 4500000 | 5586000 | 3-phase |  | X |  | X | X |  |  | X |  |  |  |  | X |  | X | X |  | 2025-02-05
| GLV055-16-0160 | CAT | CG | CG260-16 MJH 800 MC6 4500 kW 11000V | AVR: ≥6.317 b6, MFR: ≥1.14-2, GDI: ≥3.001 or Delta GDI: ≥3.010 or TEM-GDI-02: ≥1.0.0, TEM: ≥2.50.21-m05 |  |  | 4500000 | 5589000 | 3-phase |  | X |  | X | X |  |  | X |  |  |  |  | X |  | X | X |  | 2025-02-05
| GLV242-03-0001 | Perceval | HT5K5 | 29042 | 51001 | Chint DTSU666 |  | 5000 | 5500 | 3-phase | X |  |  | X | X | X |  |  |  |  | X |  |  | X |  |  |  | 2024-12-21
| GLV242-03-0002 | Perceval | HT6K6 | 29043 | 51001 | Chint DTSU666 |  | 6000 | 6600 | 3-phase | X |  |  | X | X | X |  |  |  |  | X |  |  | X |  |  |  | 2024-12-21
| GLV242-03-0003 | Perceval | HT8K8 | 29044 | 51001 | Chint DTSU666 |  | 8000 | 8800 | 3-phase | X |  |  | X | X | X |  |  |  |  | X |  |  | X |  |  |  | 2024-12-21
| GLV242-03-0004 | Perceval | HT11K | 28569 | 51001 | Chint DTSU666 |  | 10000 | 11000 | 3-phase | X |  |  | X | X | X |  |  |  |  | X |  |  | X |  |  |  | 2024-12-21
| GLV020-28-0001 | SAJ | HS3 Series | HS3-3K-S2-W-BX | V1.000 | Smart meter: DDSU666 |  | 3000 | 3300 | 1-phase | X |  |  | X | X | X |  |  |  |  | X |  |  | X | X |  |  | 2025-03-17 | 2025-03-25 | Plug&play option removed
| GLV020-28-0002 | SAJ | HS3 Series | HS3-3K-S2-W-PX | V1.000 | Smart meter: DDSU666 |  | 3000 | 3300 | 1-phase | X |  |  | X | X | X |  |  |  |  | X |  |  | X | X |  |  | 2025-03-17 | 2025-03-25 | Plug&play option removed
| GLV020-28-0003 | SAJ | HS3 Series | HS3-3K-S2-G-BX | V1.000 | Smart meter: DDSU666 |  | 3000 | 3300 | 1-phase | X |  |  | X | X | X |  |  |  |  | X |  |  | X | X |  |  | 2025-03-17 | 2025-03-25 | Plug&play option removed
| GLV020-28-0004 | SAJ | HS3 Series | HS3-3K-S2-G-PX | V1.000 | Smart meter: DDSU666 |  | 3000 | 3300 | 1-phase | X |  |  | X | X | X |  |  |  |  | X |  |  | X | X |  |  | 2025-03-17 | 2025-03-25 | Plug&play option removed
| GLV020-28-0005 | SAJ | HS3 Series | HS3-3.6K-S2-W-BX | V1.000 | Smart meter: DDSU666 |  | 3600 | 3600 | 1-phase | X |  |  | X | X | X |  |  |  |  | X |  |  | X | X |  |  | 2025-03-17 | 2025-03-25 | Plug&play option removed
| GLV020-28-0006 | SAJ | HS3 Series | HS3-3.6K-S2-W-PX | V1.000 | Smart meter: DDSU666 |  | 3600 | 3600 | 1-phase | X |  |  | X | X | X |  |  |  |  | X |  |  | X | X |  |  | 2025-03-17 | 2025-03-25 | Plug&play option removed
| GLV020-28-0007 | SAJ | HS3 Series | HS3-3.6K-S2-G-BX | V1.000 | Smart meter: DDSU666 |  | 3600 | 3600 | 1-phase | X |  |  | X | X | X |  |  |  |  | X |  |  | X | X |  |  | 2025-03-17 | 2025-03-25 | Plug&play option removed
| GLV020-28-0008 | SAJ | HS3 Series | HS3-3.6K-S2-G-PX | V1.000 | Smart meter: DDSU666 |  | 3600 | 3600 | 1-phase | X |  |  | X | X | X |  |  |  |  | X |  |  | X | X |  |  | 2025-03-17 | 2025-03-25 | Plug&play option removed
| GLV020-28-0009 | SAJ | HS3 Series | HS3-4K-S2-W-BX | V1.000 | Smart meter: DDSU666 |  | 4000 | 4400 | 1-phase | X |  |  | X | X | X |  |  |  |  | X |  |  | X | X |  |  | 2025-03-17 | 2025-03-25 | Plug&play option removed
| GLV020-28-0010 | SAJ | HS3 Series | HS3-4K-S2-W-PX | V1.000 | Smart meter: DDSU666 |  | 4000 | 4400 | 1-phase | X |  |  | X | X | X |  |  |  |  | X |  |  | X | X |  |  | 2025-03-17 | 2025-03-25 | Plug&play option removed
| GLV020-28-0011 | SAJ | HS3 Series | HS3-4K-S2-G-BX | V1.000 | Smart meter: DDSU666 |  | 4000 | 4400 | 1-phase | X |  |  | X | X | X |  |  |  |  | X |  |  | X | X |  |  | 2025-03-17 | 2025-03-25 | Plug&play option removed
| GLV020-28-0012 | SAJ | HS3 Series | HS3-4K-S2-G-PX | V1.000 | Smart meter: DDSU666 |  | 4000 | 4400 | 1-phase | X |  |  | X | X | X |  |  |  |  | X |  |  | X | X |  |  | 2025-03-17 | 2025-03-25 | Plug&play option removed
| GLV020-28-0013 | SAJ | HS3 Series | HS3-4.6K-S2-W-BX | V1.000 | Smart meter: DDSU666 |  | 4600 | 4600 | 1-phase | X |  |  | X | X | X |  |  |  |  | X |  |  | X | X |  |  | 2025-03-17 | 2025-03-25 | Plug&play option removed
| GLV020-28-0014 | SAJ | HS3 Series | HS3-4.6K-S2-W-PX | V1.000 | Smart meter: DDSU666 |  | 4600 | 4600 | 1-phase | X |  |  | X | X | X |  |  |  |  | X |  |  | X | X |  |  | 2025-03-17 | 2025-03-25 | Plug&play option removed
| GLV020-28-0015 | SAJ | HS3 Series | HS3-4.6K-S2-G-BX | V1.000 | Smart meter: DDSU666 |  | 4600 | 4600 | 1-phase | X |  |  | X | X | X |  |  |  |  | X |  |  | X | X |  |  | 2025-03-17 | 2025-03-25 | Plug&play option removed
| GLV020-28-0016 | SAJ | HS3 Series | HS3-4.6K-S2-G-PX | V1.000 | Smart meter: DDSU666 |  | 4600 | 4600 | 1-phase | X |  |  | X | X | X |  |  |  |  | X |  |  | X | X |  |  | 2025-03-17 | 2025-03-25 | Plug&play option removed
| GLV020-28-0017 | SAJ | HS3 Series | HS3-5K-S2-W-BX | V1.000 | Smart meter: DDSU666 |  | 5000 | 5500 | 1-phase | X |  |  | X | X | X |  |  |  |  | X |  |  | X | X |  |  | 2025-03-17 | 2025-03-25 | Plug&play option removed
| GLV020-28-0018 | SAJ | HS3 Series | HS3-5K-S2-W-PX | V1.000 | Smart meter: DDSU666 |  | 5000 | 5500 | 1-phase | X |  |  | X | X | X |  |  |  |  | X |  |  | X | X |  |  | 2025-03-17 | 2025-03-25 | Plug&play option removed
| GLV020-28-0019 | SAJ | HS3 Series | HS3-5K-S2-G-BX | V1.000 | Smart meter: DDSU666 |  | 5000 | 5500 | 1-phase | X |  |  | X | X | X |  |  |  |  | X |  |  | X | X |  |  | 2025-03-17 | 2025-03-25 | Plug&play option removed
| GLV020-28-0020 | SAJ | HS3 Series | HS3-5K-S2-G-PX | V1.000 | Smart meter: DDSU666 |  | 5000 | 5500 | 1-phase | X |  |  | X | X | X |  |  |  |  | X |  |  | X | X |  |  | 2025-03-17 | 2025-03-25 | Plug&play option removed
| GLV020-28-0021 | SAJ | HS3 Series | HS3-5K-S2-W-BX-BE | V1.000 | Smart meter: DDSU666 |  | 5000 | 5000 | 1-phase | X |  |  | X | X | X |  |  |  |  | X |  |  | X | X |  |  | 2025-03-17 | 2025-03-25 | Plug&play option removed
| GLV020-28-0022 | SAJ | HS3 Series | HS3-5K-S2-W-PX-BE | V1.000 | Smart meter: DDSU666 |  | 5000 | 5000 | 1-phase | X |  |  | X | X | X |  |  |  |  | X |  |  | X | X |  |  | 2025-03-17 | 2025-03-25 | Plug&play option removed
| GLV020-28-0023 | SAJ | HS3 Series | HS3-5K-S2-G-BX-BE | V1.000 | Smart meter: DDSU666 |  | 5000 | 5000 | 1-phase | X |  |  | X | X | X |  |  |  |  | X |  |  | X | X |  |  | 2025-03-17 | 2025-03-25 | Plug&play option removed
| GLV020-28-0024 | SAJ | HS3 Series | HS3-5K-S2-G-PX-BE | V1.000 | Smart meter: DDSU666 |  | 5000 | 5000 | 1-phase | X |  |  | X | X | X |  |  |  |  | X |  |  | X | X |  |  | 2025-03-17 | 2025-03-25 | Plug&play option removed
| GLV020-28-0025 | SAJ | HS3 Series | HS3-6K-S2-W-BX | V1.000 | Smart meter: DDSU666 |  | 6000 | 6000 | 1-phase | X |  |  | X | X | X |  |  |  |  | X |  |  | X | X |  |  | 2025-03-17 | 2025-03-25 | Plug&play option removed
| GLV020-28-0026 | SAJ | HS3 Series | HS3-6K-S2-W-PX | V1.000 | Smart meter: DDSU666 |  | 6000 | 6000 | 1-phase | X |  |  | X | X | X |  |  |  |  | X |  |  | X | X |  |  | 2025-03-17 | 2025-03-25 | Plug&play option removed
| GLV020-28-0027 | SAJ | HS3 Series | HS3-6K-S2-G-BX | V1.000 | Smart meter: DDSU666 |  | 6000 | 6000 | 1-phase | X |  |  | X | X | X |  |  |  |  | X |  |  | X | X |  |  | 2025-03-17 | 2025-03-25 | Plug&play option removed
| GLV020-28-0028 | SAJ | HS3 Series | HS3-6K-S2-G-PX | V1.000 | Smart meter: DDSU666 |  | 6000 | 6000 | 1-phase | X |  |  | X | X | X |  |  |  |  | X |  |  | X | X |  |  | 2025-03-17 | 2025-03-25 | Plug&play option removed
| GLV020-28-0029 | SAJ | HS3 Series | HS3-6K-S2-W-BX-IE | V1.000 | Smart meter: DDSU666 |  | 5750 | 5750 | 1-phase | X |  |  | X | X | X |  |  |  |  | X |  |  | X | X |  |  | 2025-03-17 | 2025-03-25 | Plug&play option removed
| GLV020-28-0030 | SAJ | HS3 Series | HS3-6K-S2-W-PX-IE | V1.000 | Smart meter: DDSU666 |  | 5750 | 5750 | 1-phase | X |  |  | X | X | X |  |  |  |  | X |  |  | X | X |  |  | 2025-03-17 | 2025-03-25 | Plug&play option removed
| GLV020-28-0031 | SAJ | HS3 Series | HS3-6K-S2-G-BX-IE | V1.000 | Smart meter: DDSU666 |  | 5750 | 5750 | 1-phase | X |  |  | X | X | X |  |  |  |  | X |  |  | X | X |  |  | 2025-03-17 | 2025-03-25 | Plug&play option removed
| GLV020-28-0032 | SAJ | HS3 Series | HS3-6K-S2-G-PX-IE | V1.000 | Smart meter: DDSU666 |  | 5750 | 5750 | 1-phase | X |  |  | X | X | X |  |  |  |  | X |  |  | X | X |  |  | 2025-03-17 | 2025-03-25 | Plug&play option removed
| GLV035-13-0001 | APsystems | EZ1D series | EZ1D-H | V1 or higher |  |  | 2000 | 2000 | 1-phase | X |  |  |  | X | [5 empty] | X | [5 empty] | Plug&play | 2025-03-05
| GLV035-13-0002 | APsystems | EZ1D series | EZ1D | V1 or higher |  |  | 1800 | 1800 | 1-phase | X |  |  |  | X | [5 empty] | X | [5 empty] | Plug&play | 2025-03-05
| GLV035-13-0003 | APsystems | EZ1D series | EZ1D-L | V1 or higher |  |  | 1600 | 1600 | 1-phase | X |  |  |  | X | [5 empty] | X | [5 empty] | Plug&play | 2025-03-05
| GLV188-18-0001 | Deye | Micro Inverter | SUN-M60G4-EU-Q0 | 0308-1426 or higher |  |  | 600 | 600 | 1-phase | X |  |  | X | X | [5 empty] | X | [5 empty] | Plug&play | 2025-01-30
| GLV188-18-0002 | Deye | Micro Inverter | SUN-M80G4-EU-Q0 | 0308-1426 or higher |  |  | 800 | 800 | 1-phase | X |  |  | X | X | [5 empty] | X | [5 empty] | Plug&play | 2025-01-30
| GLV188-18-0003 | Deye | Micro Inverter | SUN-M100G4-EU-Q0 | 0308-1426 or higher |  |  | 1000 | 1000 | 1-phase | X |  |  | X | X | [5 empty] | X | [5 empty] | Plug&play | 2025-01-30
| GLV269-03-0001 | Anker | Anker SOLIX Solarbank 2 E1600 Pro | A17C1 | V1.3.1.0 | Anker A17X7 or P1 port |  | 800 | 800 | 1-phase | X |  | X | X | X | X |  |  |  |  | X |  |  | X | X |  | Plug&play | 2025-03-17 | 2025-10-24 | P1 port added
| GLV269-03-0002 | Anker | Anker SOLIX Solarbank 2 E1600 Plus | A17C3 | V1.3.1.0 | Anker A17X7 or P1 port |  | 800 | 800 | 1-phase | X |  | X | X | X | X |  |  |  |  | X |  |  | X |  |  | Plug&play | 2025-03-17 | 2025-10-24 | P1 port added
| GLV035-15-0001 | APstorage | EZAC series | EZAC-L | REV 1.0 | APmeter SEM1-WL-2 Shelly Pro 3EM EverHome EcoTracker IR/P1 or P1 port |  | 800 | 800 | 1-phase | X |  | X | X | X | X | [7 empty] | X | X |  | Plug&play | 2025-03-17 | 2025-11-04 | P1 port added
| GLV035-15-0002 | APstorage | EZAC series | EZAC-M | REV 1.0 | APmeter SEM1-WL-2 Shelly Pro 3EM EverHome EcoTracker IR/P1 or P1 port |  | 1000 | 1000 | 1-phase | X |  | X | X | X | X | [7 empty] | X | X |  | Plug&play | 2025-03-17 | 2025-11-04 | P1 port added
| GLV035-15-0003 | APstorage | EZAC series | EZAC | REV 1.0 | APmeter SEM1-WL-2 Shelly Pro 3EM EverHome EcoTracker IR/P1 or P1 port |  | 1200 | 1200 | 1-phase | X |  | X | X | X | X | [7 empty] | X | X |  | Plug&play | 2025-03-17 | 2025-11-04 | P1 port added
| GLV035-16-0001 | APstorage | EZHI series | EZHI-L | REV 1.0 | APmeter SEM1-WL-2 Shelly Pro 3EM EverHome EcoTracker IR/P1 or P1 port |  | 800 | 800 | 1-phase | X |  | X | X | X | X |  |  |  |  | X |  |  | X | X |  | Plug&play | 2025-03-17 | 2025-11-04 | P1 port added
| GLV035-16-0002 | APstorage | EZHI series | EZHI-M | REV 1.0 | APmeter SEM1-WL-2 Shelly Pro 3EM EverHome EcoTracker IR/P1 or P1 port |  | 1000 | 1000 | 1-phase | X |  | X | X | X | X |  |  |  |  | X |  |  | X | X |  | Plug&play | 2025-03-17 | 2025-11-04 | P1 port added
| GLV035-16-0003 | APstorage | EZHI series | EZHI | REV 1.0 | APmeter SEM1-WL-2 Shelly Pro 3EM EverHome EcoTracker IR/P1 or P1 port |  | 1200 | 1200 | 1-phase | X |  | X | X | X | X |  |  |  |  | X |  |  | X | X |  | Plug&play | 2025-03-17 | 2025-11-04 | P1 port added
| GLV165-06-0001 | TSUN | TSOL-MX500 Series | TSOL-MX400 | V1.0 |  |  | 400 | 400 | 1-phase | X |  |  |  | X | [5 empty] | X | [5 empty] | Plug&play | 2025-03-17
| GLV165-06-0002 | TSUN | TSOL-MX500 Series | TSOL-MX450 | V1.0 |  |  | 450 | 450 | 1-phase | X |  |  |  | X | [5 empty] | X | [5 empty] | Plug&play | 2025-03-17
| GLV165-06-0003 | TSUN | TSOL-MX500 Series | TSOL-MX500 | V1.0 |  |  | 500 | 500 | 1-phase | X |  |  |  | X | [5 empty] | X | [5 empty] | Plug&play | 2025-03-17
| GLV165-06-0004 | TSUN | TSOL-MX500 Series | TSOL-MX400 Balcony | V1.0 |  |  | 400 | 400 | 1-phase | X |  |  |  | X | [5 empty] | X | [5 empty] | Plug&play | 2025-03-17
| GLV165-06-0005 | TSUN | TSOL-MX500 Series | TSOL-MX450 Balcony | V1.0 |  |  | 450 | 450 | 1-phase | X |  |  |  | X | [5 empty] | X | [5 empty] | Plug&play | 2025-03-17
| GLV165-06-0006 | TSUN | TSOL-MX500 Series | TSOL-MX500 Balcony | V1.0 |  |  | 500 | 500 | 1-phase | X |  |  |  | X | [5 empty] | X | [5 empty] | Plug&play | 2025-03-17
| GLV165-07-0001 | TSUN | TSOL-MX1000 Series | TSOL-MX800 | V1.0 |  |  | 800 | 800 | 1-phase | X |  |  |  | X | [5 empty] | X | [5 empty] | Plug&play | 2025-03-17
| GLV165-07-0002 | TSUN | TSOL-MX1000 Series | TSOL-MX900 | V1.0 |  |  | 900 | 900 | 1-phase | X |  |  |  | X | [5 empty] | X | [5 empty] | Plug&play | 2025-03-17
| GLV165-07-0003 | TSUN | TSOL-MX1000 Series | TSOL-MX1000 | V1.0 |  |  | 1000 | 1000 | 1-phase | X |  |  |  | X | [5 empty] | X | [5 empty] | Plug&play | 2025-03-17
| GLV165-07-0004 | TSUN | TSOL-MX1000 Series | TSOL-MX800 Balcony | V1.0 |  |  | 800 | 800 | 1-phase | X |  |  |  | X | [5 empty] | X | [5 empty] | Plug&play | 2025-03-17
| GLV165-07-0005 | TSUN | TSOL-MX1000 Series | TSOL-MX900 Balcony | V1.0 |  |  | 900 | 900 | 1-phase | X |  |  |  | X | [5 empty] | X | [5 empty] | Plug&play | 2025-03-17
| GLV165-07-0006 | TSUN | TSOL-MX1000 Series | TSOL-MX1000 Balcony | V1.0 |  |  | 1000 | 1000 | 1-phase | X |  |  |  | X | [5 empty] | X | [5 empty] | Plug&play | 2025-03-17
| GLV165-08-0001 | TSUN | TSOL-MS800 Series | TSOL-MS300 Balcony | V1.0 |  |  | 300 | 300 | 1-phase | X |  |  | X | X |  | X |  |  |  | X | [5 empty] | Plug&play | 2025-03-17
| GLV165-08-0002 | TSUN | TSOL-MS800 Series | TSOL-MS350 Balcony | V1.0 |  |  | 350 | 350 | 1-phase | X |  |  | X | X |  | X |  |  |  | X | [5 empty] | Plug&play | 2025-03-17
| GLV165-08-0003 | TSUN | TSOL-MS800 Series | TSOL-MS400 Balcony | V1.0 |  |  | 400 | 400 | 1-phase | X |  |  | X | X |  | X |  |  |  | X | [5 empty] | Plug&play | 2025-03-17
| GLV165-08-0004 | TSUN | TSOL-MS800 Series | TSOL-MS600 Balcony | V1.0 |  |  | 600 | 600 | 1-phase | X |  |  | X | X |  | X |  |  |  | X | [5 empty] | Plug&play | 2025-03-17
| GLV165-08-0005 | TSUN | TSOL-MS800 Series | TSOL-MS700 Balcony | V1.0 |  |  | 700 | 700 | 1-phase | X |  |  | X | X |  | X |  |  |  | X | [5 empty] | Plug&play | 2025-03-17
| GLV165-08-0006 | TSUN | TSOL-MS800 Series | TSOL-MS800 Balcony | V1.0 |  |  | 800 | 800 | 1-phase | X |  |  | X | X |  | X |  |  |  | X | [5 empty] | Plug&play | 2025-03-17
| GLV291-01-0001 | TBB POWER | RiiO Sun II | RiiO Sun II 1KVA-L | V1.11 | SDM230-Modbus |  | 800 | 1000 | 1-phase | X |  | X | X | X | X |  |  |  |  | X |  |  | X | X |  |  | 2025-03-17 | 2025-03-25 | Plug&play option removed
| GLV291-01-0002 | TBB POWER | RiiO Sun II | RiiO Sun II 1.5KVA-M | V1.11 | SDM230-Modbus |  | 1200 | 1500 | 1-phase | X |  | X | X | X | X |  |  |  |  | X |  |  | X | X |  |  | 2025-03-17 | 2025-03-25 | Plug&play option removed
| GLV291-01-0003 | TBB POWER | RiiO Sun II | RiiO Sun II 2KVA-M | V1.11 | SDM230-Modbus |  | 1600 | 2000 | 1-phase | X |  | X | X | X | X |  |  |  |  | X |  |  | X | X |  |  | 2025-03-17 | 2025-03-25 | Plug&play option removed
| GLV291-01-0004 | TBB POWER | RiiO Sun II | RiiO Sun II 2KVA-S | V1.11 | SDM230-Modbus |  | 1600 | 2000 | 1-phase | X |  | X | X | X | X |  |  |  |  | X |  |  | X | X |  |  | 2025-03-17 | 2025-03-25 | Plug&play option removed
| GLV291-01-0005 | TBB POWER | RiiO Sun II | RiiO Sun II 3KVA-M | V1.11 | SDM230-Modbus |  | 2500 | 3000 | 1-phase | X |  | X | X | X | X |  |  |  |  | X |  |  | X | X |  |  | 2025-03-17 | 2025-03-25 | Plug&play option removed
| GLV291-01-0006 | TBB POWER | RiiO Sun II | RiiO Sun II 3KVA-S | V1.11 | SDM230-Modbus |  | 2500 | 3000 | 1-phase | X |  | X | X | X | X |  |  |  |  | X |  |  | X | X |  |  | 2025-03-17 | 2025-03-25 | Plug&play option removed
| GLV291-01-0007 | TBB POWER | RiiO Sun II | RiiO Sun II 4KVA-S | V1.11 | SDM230-Modbus |  | 3200 | 4000 | 1-phase | X |  | X | X | X | X |  |  |  |  | X |  |  | X | X |  |  | 2025-03-17 | 2025-03-25 | Plug&play option removed
| GLV291-01-0008 | TBB POWER | RiiO Sun II | RiiO Sun II 5KVA-S | V1.11 | SDM230-Modbus |  | 4000 | 5000 | 1-phase | X |  | X | X | X | X |  |  |  |  | X |  |  | X | X |  |  | 2025-03-17 | 2025-03-25 | Plug&play option removed
| GLV120-19-0001 | Hoymiles | MIS | MIS-300-1T | V01.01.05 |  |  | 300 | 300 | 1-phase | X |  | X | X | X | [5 empty] | X | [5 empty] | Plug&play | 2025-03-17
| GLV120-19-0002 | Hoymiles | MIS | MIS-350-1T | V01.01.05 |  |  | 350 | 350 | 1-phase | X |  | X | X | X | [5 empty] | X | [5 empty] | Plug&play | 2025-03-17
| GLV120-19-0003 | Hoymiles | MIS | MIS-400-1T | V01.01.05 |  |  | 400 | 400 | 1-phase | X |  | X | X | X | [5 empty] | X | [5 empty] | Plug&play | 2025-03-17
| GLV120-19-0004 | Hoymiles | MIS | MIS-450-1T | V01.01.05 |  |  | 450 | 450 | 1-phase | X |  | X | X | X | [5 empty] | X | [5 empty] | Plug&play | 2025-03-17
| GLV120-19-0005 | Hoymiles | MIS | MIS-500-1T | V01.01.05 |  |  | 500 | 500 | 1-phase | X |  | X | X | X | [5 empty] | X | [5 empty] | Plug&play | 2025-03-17
| GLV120-19-0006 | Hoymiles | MIS | MIS-300-1A | V01.01.05 |  |  | 300 | 300 | 1-phase | X |  | X | X | X | [5 empty] | X | [5 empty] | Plug&play | 2025-03-17
| GLV120-19-0007 | Hoymiles | MIS | MIS-350-1A | V01.01.05 |  |  | 350 | 350 | 1-phase | X |  | X | X | X | [5 empty] | X | [5 empty] | Plug&play | 2025-03-17
| GLV120-19-0008 | Hoymiles | MIS | MIS-400-1A | V01.01.05 |  |  | 400 | 400 | 1-phase | X |  | X | X | X | [5 empty] | X | [5 empty] | Plug&play | 2025-03-17
| GLV120-19-0009 | Hoymiles | MIS | MIS-450-1A | V01.01.05 |  |  | 450 | 450 | 1-phase | X |  | X | X | X | [5 empty] | X | [5 empty] | Plug&play | 2025-03-17
| GLV120-19-0010 | Hoymiles | MIS | MIS-500-1A | V01.01.05 |  |  | 500 | 500 | 1-phase | X |  | X | X | X | [5 empty] | X | [5 empty] | Plug&play | 2025-03-17
| GLV120-20-0001 | Hoymiles | HMS | HMS-1600-4WB | V01.00.00 |  |  | 1600 | 1600 | 1-phase | X |  | X | X | X | [5 empty] | X | [5 empty] | Plug&play | 2025-03-17
| GLV120-20-0002 | Hoymiles | HMS | HMS-1800-4WB | V01.00.00 |  |  | 1800 | 1800 | 1-phase | X |  | X | X | X | [5 empty] | X | [5 empty] | Plug&play | 2025-03-17
| GLV120-20-0003 | Hoymiles | HMS | HMS-2000-4WB | V01.00.00 |  |  | 2000 | 2000 | 1-phase | X |  | X | X | X | [5 empty] | X | [5 empty] | Plug&play | 2025-03-17
| GLV120-21-0001 | Hoymiles | HMS | HMS-600-2WB | V01.01.09 |  |  | 600 | 600 | 1-phase | X |  | X | X | X | [5 empty] | X | [5 empty] | Plug&play | 2025-03-17
| GLV120-21-0002 | Hoymiles | HMS | HMS-700-2WB | V01.01.09 |  |  | 700 | 700 | 1-phase | X |  | X | X | X | [5 empty] | X | [5 empty] | Plug&play | 2025-03-17
| GLV120-21-0003 | Hoymiles | HMS | HMS-800-2WB | V01.01.09 |  |  | 800 | 800 | 1-phase | X |  | X | X | X | [5 empty] | X | [5 empty] | Plug&play | 2025-03-17
| GLV120-21-0004 | Hoymiles | HMS | HMS-900-2WB | V01.01.09 |  |  | 900 | 900 | 1-phase | X |  | X | X | X | [5 empty] | X | [5 empty] | Plug&play | 2025-03-17
| GLV120-21-0005 | Hoymiles | HMS | HMS-1000-2WB | V01.01.09 |  |  | 1000 | 1000 | 1-phase | X |  | X | X | X | [5 empty] | X | [5 empty] | Plug&play | 2025-03-17
| GLV120-22-0001 | Hoymiles | HMS | HMS-300-1WB | V01.00.14 |  |  | 300 | 300 | 1-phase | X |  | X | X | X | [5 empty] | X | [5 empty] | Plug&play | 2025-03-17
| GLV120-22-0002 | Hoymiles | HMS | HMS-350-1WB | V01.00.14 |  |  | 350 | 350 | 1-phase | X |  | X | X | X | [5 empty] | X | [5 empty] | Plug&play | 2025-03-17
| GLV120-22-0003 | Hoymiles | HMS | HMS-400-1WB | V01.00.14 |  |  | 400 | 400 | 1-phase | X |  | X | X | X | [5 empty] | X | [5 empty] | Plug&play | 2025-03-17
| GLV120-22-0004 | Hoymiles | HMS | HMS-450-1WB | V01.00.14 |  |  | 450 | 450 | 1-phase | X |  | X | X | X | [5 empty] | X | [5 empty] | Plug&play | 2025-03-17
| GLV120-22-0005 | Hoymiles | HMS | HMS-500-1WB | V01.00.14 |  |  | 500 | 500 | 1-phase | X |  | X | X | X | [5 empty] | X | [5 empty] | Plug&play | 2025-03-17
| GLV120-23-0001 | Hoymiles | Microinverter Energy Storage System | MS-A2-FX | V01.01.04 | Wireless Smart Meter Shelly Pro 3EM or P1 port |  | 800 | 800 | 1-phase | X |  | X | X | X | X | [7 empty] | X | X |  | Plug&play | 2025-03-17 | 2025-10-27 | P1 port added
| GLV044-24-0001 | Growatt | NEO | NEO 600M-X | GJ1.0 |  |  | 600 | 600 | 1-phase | X |  | X | X | X | [5 empty] | X |  |  | X |  |  | Plug&play | 2025-03-11
| GLV044-24-0002 | Growatt | NEO | NEO 800M-X | GJ1.0 |  |  | 800 | 800 | 1-phase | X |  | X | X | X | [5 empty] | X |  |  | X |  |  | Plug&play | 2025-03-11
| GLV044-24-0003 | Growatt | NEO | NEO 1000M-X | GJ1.0 |  |  | 1000 | 1000 | 1-phase | X |  | X | X | X | [5 empty] | X |  |  | X |  |  | Plug&play | 2025-03-11
| GLV231-04-0001 | Sigenergy | Sigen PV Inverter | Sigen PV 50M1 | V100R001 |  |  | 50000 | 55000 | 3-phase |  | X | X | X | X | [5 empty] | X | [6 empty] | 2025-02-28
| GLV231-04-0002 | Sigenergy | Sigen PV Inverter | Sigen PV 60M1 | V100R001 |  |  | 60000 | 66000 | 3-phase |  | X | X | X | X | [5 empty] | X | [6 empty] | 2025-02-28
| GLV231-04-0003 | Sigenergy | Sigen PV Inverter | Sigen PV 80M1 | V100R001 |  |  | 80000 | 88000 | 3-phase |  | X | X | X | X | [5 empty] | X | [6 empty] | 2025-02-28
| GLV231-04-0004 | Sigenergy | Sigen PV Inverter | Sigen PV 100M1 | V100R001 |  |  | 100000 | 110000 | 3-phase |  | X | X | X | X | [5 empty] | X | [6 empty] | 2025-02-28
| GLV231-04-0005 | Sigenergy | Sigen PV Inverter | Sigen PV 110M1 | V100R001 |  |  | 110000 | 121000 | 3-phase |  | X | X | X | X | [5 empty] | X | [6 empty] | 2025-02-28
| GLV231-04-0006 | Sigenergy | Sigen PV Inverter | Sigen PV 125M1 | V100R001 |  |  | 125000 | 125000 | 3-phase |  | X | X | X | X | [5 empty] | X | [6 empty] | 2025-02-28
| GLV231-04-0007 | Sigenergy | Sigen PV Inverter | Sigen PV 50M2 | V100R001 |  |  | 50000 | 55000 | 3-phase |  | X | X | X | X | [5 empty] | X | [6 empty] | 2025-02-28
| GLV231-04-0008 | Sigenergy | Sigen PV Inverter | Sigen PV 60M2 | V100R001 |  |  | 60000 | 66000 | 3-phase |  | X | X | X | X | [5 empty] | X | [6 empty] | 2025-02-28
| GLV231-04-0009 | Sigenergy | Sigen PV Inverter | Sigen PV 80M2 | V100R001 |  |  | 80000 | 88000 | 3-phase |  | X | X | X | X | [5 empty] | X | [6 empty] | 2025-02-28
| GLV231-04-0010 | Sigenergy | Sigen PV Inverter | Sigen PV 100M2 | V100R001 |  |  | 100000 | 110000 | 3-phase |  | X | X | X | X | [5 empty] | X | [6 empty] | 2025-02-28
| GLV231-04-0011 | Sigenergy | Sigen PV Inverter | Sigen PV 110M2 | V100R001 |  |  | 110000 | 121000 | 3-phase |  | X | X | X | X | [5 empty] | X | [6 empty] | 2025-02-28
| GLV231-04-0012 | Sigenergy | Sigen PV Inverter | Sigen PV 125M2 | V100R001 |  |  | 125000 | 125000 | 3-phase |  | X | X | X | X | [5 empty] | X | [6 empty] | 2025-02-28
| GLV231-04-0013 | Sigenergy | Sigen Hybrid Inverter | Sigen PV 50M1-HYA | V100R001 | Sigen Sensor TPX-CH |  | 50000 | 55000 | 3-phase |  | X | X | X | X | X |  |  |  |  | X |  |  | X |  |  |  | 2025-02-28
| GLV231-04-0014 | Sigenergy | Sigen Hybrid Inverter | Sigen PV 60M1-HYA | V100R001 | Sigen Sensor TPX-CH |  | 60000 | 66000 | 3-phase |  | X | X | X | X | X |  |  |  |  | X |  |  | X |  |  |  | 2025-02-28
| GLV231-04-0015 | Sigenergy | Sigen Hybrid Inverter | Sigen PV 80M1-HYA | V100R001 | Sigen Sensor TPX-CH |  | 80000 | 88000 | 3-phase |  | X | X | X | X | X |  |  |  |  | X |  |  | X |  |  |  | 2025-02-28
| GLV231-04-0016 | Sigenergy | Sigen Hybrid Inverter | Sigen PV 100M1-HYA | V100R001 | Sigen Sensor TPX-CH |  | 100000 | 110000 | 3-phase |  | X | X | X | X | X |  |  |  |  | X |  |  | X |  |  |  | 2025-02-28
| GLV231-04-0017 | Sigenergy | Sigen Hybrid Inverter | Sigen PV 110M1-HYA | V100R001 | Sigen Sensor TPX-CH |  | 110000 | 121000 | 3-phase |  | X | X | X | X | X |  |  |  |  | X |  |  | X |  |  |  | 2025-02-28
| GLV231-04-0018 | Sigenergy | Sigen Hybrid Inverter | Sigen PV 125M1-HYA | V100R001 | Sigen Sensor TPX-CH |  | 125000 | 125000 | 3-phase |  | X | X | X | X | X |  |  |  |  | X |  |  | X |  |  |  | 2025-02-28
| GLV231-04-0019 | Sigenergy | Sigen Hybrid Inverter | Sigen PV 50M1-HYB | V100R001 | Sigen Sensor TPX-CH |  | 50000 | 55000 | 3-phase |  | X | X | X | X | X |  |  |  |  | X |  |  | X | X |  |  | 2025-02-28
| GLV231-04-0020 | Sigenergy | Sigen Hybrid Inverter | Sigen PV 60M1-HYB | V100R001 | Sigen Sensor TPX-CH |  | 60000 | 66000 | 3-phase |  | X | X | X | X | X |  |  |  |  | X |  |  | X | X |  |  | 2025-02-28
| GLV231-04-0021 | Sigenergy | Sigen Hybrid Inverter | Sigen PV 80M1-HYB | V100R001 | Sigen Sensor TPX-CH |  | 80000 | 88000 | 3-phase |  | X | X | X | X | X |  |  |  |  | X |  |  | X | X |  |  | 2025-02-28
| GLV231-04-0022 | Sigenergy | Sigen Hybrid Inverter | Sigen PV 100M1-HYB | V100R001 | Sigen Sensor TPX-CH |  | 100000 | 110000 | 3-phase |  | X | X | X | X | X |  |  |  |  | X |  |  | X | X |  |  | 2025-02-28
| GLV231-04-0023 | Sigenergy | Sigen Hybrid Inverter | Sigen PV 110M1-HYB | V100R001 | Sigen Sensor TPX-CH |  | 110000 | 121000 | 3-phase |  | X | X | X | X | X |  |  |  |  | X |  |  | X | X |  |  | 2025-02-28
| GLV231-04-0024 | Sigenergy | Sigen Hybrid Inverter | Sigen PV 125M1-HYB | V100R001 | Sigen Sensor TPX-CH |  | 125000 | 125000 | 3-phase |  | X | X | X | X | X |  |  |  |  | X |  |  | X | X |  |  | 2025-02-28
| GLV231-04-0025 | Sigenergy | Sigen Hybrid Inverter | Sigen PV 50M2-HYA | V100R001 | Sigen Sensor TPX-CH |  | 50000 | 55000 | 3-phase |  | X | X | X | X | X |  |  |  |  | X |  |  | X |  |  |  | 2025-02-28
| GLV231-04-0026 | Sigenergy | Sigen Hybrid Inverter | Sigen PV 60M2-HYA | V100R001 | Sigen Sensor TPX-CH |  | 60000 | 66000 | 3-phase |  | X | X | X | X | X |  |  |  |  | X |  |  | X |  |  |  | 2025-02-28
| GLV231-04-0027 | Sigenergy | Sigen Hybrid Inverter | Sigen PV 80M2-HYA | V100R001 | Sigen Sensor TPX-CH |  | 80000 | 88000 | 3-phase |  | X | X | X | X | X |  |  |  |  | X |  |  | X |  |  |  | 2025-02-28
| GLV231-04-0028 | Sigenergy | Sigen Hybrid Inverter | Sigen PV 100M2-HYA | V100R001 | Sigen Sensor TPX-CH |  | 100000 | 110000 | 3-phase |  | X | X | X | X | X |  |  |  |  | X |  |  | X |  |  |  | 2025-02-28
| GLV231-04-0029 | Sigenergy | Sigen Hybrid Inverter | Sigen PV 110M2-HYA | V100R001 | Sigen Sensor TPX-CH |  | 110000 | 121000 | 3-phase |  | X | X | X | X | X |  |  |  |  | X |  |  | X |  |  |  | 2025-02-28
| GLV231-04-0030 | Sigenergy | Sigen Hybrid Inverter | Sigen PV 125M2-HYA | V100R001 | Sigen Sensor TPX-CH |  | 125000 | 125000 | 3-phase |  | X | X | X | X | X |  |  |  |  | X |  |  | X |  |  |  | 2025-02-28
| GLV231-04-0031 | Sigenergy | Sigen Hybrid Inverter | Sigen PV 50M2-HYB | V100R001 | Sigen Sensor TPX-CH |  | 50000 | 55000 | 3-phase |  | X | X | X | X | X |  |  |  |  | X |  |  | X | X |  |  | 2025-02-28
| GLV231-04-0032 | Sigenergy | Sigen Hybrid Inverter | Sigen PV 60M2-HYB | V100R001 | Sigen Sensor TPX-CH |  | 60000 | 66000 | 3-phase |  | X | X | X | X | X |  |  |  |  | X |  |  | X | X |  |  | 2025-02-28
| GLV231-04-0033 | Sigenergy | Sigen Hybrid Inverter | Sigen PV 80M2-HYB | V100R001 | Sigen Sensor TPX-CH |  | 80000 | 88000 | 3-phase |  | X | X | X | X | X |  |  |  |  | X |  |  | X | X |  |  | 2025-02-28
| GLV231-04-0034 | Sigenergy | Sigen Hybrid Inverter | Sigen PV 100M2-HYB | V100R001 | Sigen Sensor TPX-CH |  | 100000 | 110000 | 3-phase |  | X | X | X | X | X |  |  |  |  | X |  |  | X | X |  |  | 2025-02-28
| GLV231-04-0035 | Sigenergy | Sigen Hybrid Inverter | Sigen PV 110M2-HYB | V100R001 | Sigen Sensor TPX-CH |  | 110000 | 121000 | 3-phase |  | X | X | X | X | X |  |  |  |  | X |  |  | X | X |  |  | 2025-02-28
| GLV231-04-0036 | Sigenergy | Sigen Hybrid Inverter | Sigen PV 125M2-HYB | V100R001 | Sigen Sensor TPX-CH |  | 125000 | 125000 | 3-phase |  | X | X | X | X | X |  |  |  |  | X |  |  | X | X |  |  | 2025-02-28
| GLV231-04-0037 | Sigenergy | Sigen Power Conversion System | Sigen PCS 50M1-A | V100R001 | Sigen Sensor TPX-CH |  | 50000 | 55000 | 3-phase |  | X | X | X | X | X | [7 empty] | X | X |  |  | 2025-02-28
| GLV231-04-0038 | Sigenergy | Sigen Power Conversion System | Sigen PCS 60M1-A | V100R001 | Sigen Sensor TPX-CH |  | 60000 | 66000 | 3-phase |  | X | X | X | X | X | [7 empty] | X | X |  |  | 2025-02-28
| GLV231-04-0039 | Sigenergy | Sigen Power Conversion System | Sigen PCS 80M1-A | V100R001 | Sigen Sensor TPX-CH |  | 80000 | 88000 | 3-phase |  | X | X | X | X | X | [7 empty] | X | X |  |  | 2025-02-28
| GLV231-04-0040 | Sigenergy | Sigen Power Conversion System | Sigen PCS 100M1-A | V100R001 | Sigen Sensor TPX-CH |  | 100000 | 110000 | 3-phase |  | X | X | X | X | X | [7 empty] | X | X |  |  | 2025-02-28
| GLV231-04-0041 | Sigenergy | Sigen Power Conversion System | Sigen PCS 110M1-A | V100R001 | Sigen Sensor TPX-CH |  | 110000 | 121000 | 3-phase |  | X | X | X | X | X | [7 empty] | X | X |  |  | 2025-02-28
| GLV231-04-0042 | Sigenergy | Sigen Power Conversion System | Sigen PCS 125M1-A | V100R001 | Sigen Sensor TPX-CH |  | 125000 | 125000 | 3-phase |  | X | X | X | X | X | [7 empty] | X | X |  |  | 2025-02-28
| GLV231-04-0043 | Sigenergy | Sigen Power Conversion System | Sigen PCS 50M2-A | V100R001 | Sigen Sensor TPX-CH |  | 50000 | 55000 | 3-phase |  | X | X | X | X | X | [7 empty] | X | X |  |  | 2025-02-28
| GLV231-04-0044 | Sigenergy | Sigen Power Conversion System | Sigen PCS 60M2-A | V100R001 | Sigen Sensor TPX-CH |  | 60000 | 66000 | 3-phase |  | X | X | X | X | X | [7 empty] | X | X |  |  | 2025-02-28
| GLV231-04-0045 | Sigenergy | Sigen Power Conversion System | Sigen PCS 80M2-A | V100R001 | Sigen Sensor TPX-CH |  | 80000 | 88000 | 3-phase |  | X | X | X | X | X | [7 empty] | X | X |  |  | 2025-02-28
| GLV231-04-0046 | Sigenergy | Sigen Power Conversion System | Sigen PCS 100M2-A | V100R001 | Sigen Sensor TPX-CH |  | 100000 | 110000 | 3-phase |  | X | X | X | X | X | [7 empty] | X | X |  |  | 2025-02-28
| GLV231-04-0047 | Sigenergy | Sigen Power Conversion System | Sigen PCS 110M2-A | V100R001 | Sigen Sensor TPX-CH |  | 110000 | 121000 | 3-phase |  | X | X | X | X | X | [7 empty] | X | X |  |  | 2025-02-28
| GLV231-04-0048 | Sigenergy | Sigen Power Conversion System | Sigen PCS 125M2-A | V100R001 | Sigen Sensor TPX-CH |  | 125000 | 125000 | 3-phase |  | X | X | X | X | X | [7 empty] | X | X |  |  | 2025-02-28
| GLV141-10-0001 | AlphaESS | SMILE-G3 | SMILE-G3-T12-INV | A5 | DTSU666 |  | 12000 | 13200 | 3-phase | X |  |  | X | X | X |  |  |  |  | X |  |  | X | X |  |  | 2025-03-20
| GLV141-10-0002 | AlphaESS | SMILE-G3 | SMILE-G3-T15-INV | A5 | DTSU666 |  | 15000 | 16500 | 3-phase | X |  |  | X | X | X |  |  |  |  | X |  |  | X | X |  |  | 2025-03-20
| GLV141-10-0003 | AlphaESS | SMILE-G3 | SMILE-G3-T20-INV | A5 | DTSU666 |  | 20000 | 22000 | 3-phase | X |  |  | X | X | X |  |  |  |  | X |  |  | X | X |  |  | 2025-03-20
| GLV094-01-0001 | FAIRWIND | F100-10 | F100-10 (Sinamics S120 6SL3130-7TE21-6AA4). | >= V5.1 SP1 |  |  | 10000 | 18000 | 3-phase | [11 empty] | X | [5 empty] | 2025-03-21
| GLV094-01-0002 | FAIRWIND | F180-50 | F180-50 (Sinamics S120 6SL3130-7TE25-5AA3). | >= V5.1 SP1 |  |  | 50000 | 60000 | 3-phase | [11 empty] | X | [5 empty] | 2025-03-21
| GLV254-01-0001 | Northern Power Systems | NPS 100C | NPS 100C-24 | ≥ TSW 1.7 |  |  | 95000 | 110000 | 3-phase |  |  | X |  | X | [6 empty] | X | [5 empty] | 2025-03-14
| GLV254-01-0002 | Northern Power Systems | NPS 100C | NPS 100C-27 | ≥ TSW 1.7 |  |  | 90000 | 110000 | 3-phase |  |  | X |  | X | [6 empty] | X | [5 empty] | 2025-03-14
| GLV254-01-0003 | Northern Power Systems | NPS 100C | NPS 100C-28 | ≥ TSW 1.7 |  |  | 90000 | 110000 | 3-phase |  |  | X |  | X | [6 empty] | X | [5 empty] | 2025-03-14
| GLV254-01-0004 | Northern Power Systems | NPS 100C | NPS 100C-21 | ≥ TSW 1.7 |  |  | 100000 | 110000 | 3-phase |  |  | X |  | X | [6 empty] | X | [5 empty] | 2025-03-14
| GLV278-01-0001 | Weiheng | WH-BEC Series | WH-BEC-50AC | 3.34.2 |  | EMS(Weiheng:Lotus-LC)+Meter (YADA:YDS60-80/ DTSD3366D-J) | 50000 | 55000 | 3-phase |  | X | X | X | X | X | [7 empty] | X | X |  |  | 2025-03-20 | 2025-10-27 | Type B ready added
| GLV278-01-0002 | Weiheng | WH-BEC Series | WH-BEC-62.5AC | 3.34.2 |  | EMS(Weiheng:Lotus-LC)+Meter (YADA:YDS60-80/ DTSD3366D-J) | 62500 | 68800 | 3-phase |  | X | X | X | X | X | [7 empty] | X | X |  |  | 2025-03-20 | 2025-10-27 | Type B ready added
| GLV278-01-0003 | Weiheng | WH-BEC Series | WH-BEC-100AC | 3.34.2 |  | EMS(Weiheng:Lotus-LC)+Meter (YADA:YDS60-80/ DTSD3366D-J) | 100000 | 110000 | 3-phase |  | X | X | X | X | X | [7 empty] | X | X |  |  | 2025-03-20 | 2025-10-27 | Type B ready added
| GLV265-05-0001 | Megarevo | G2S Series | R3KL1DA-G2S | DSP:V2.07.15 ARM:V2.04.15 |  |  | 3000 | 3300 | 1-phase | X |  | X | X | X | [5 empty] | X |  |  | X | X |  |  | 2025-03-21
| GLV265-05-0002 | Megarevo | G2S Series | R3KL1A-G2S | DSP:V2.07.15 ARM:V2.04.15 |  |  | 3000 | 3300 | 1-phase | X |  | X | X | X | [5 empty] | X |  |  | X | X |  |  | 2025-03-21
| GLV265-05-0003 | Megarevo | G2S Series | R3KL1D-G2S | DSP:V2.07.15 ARM:V2.04.15 |  |  | 3000 | 3300 | 1-phase | X |  | X | X | X | [5 empty] | X |  |  | X | X |  |  | 2025-03-21
| GLV265-05-0004 | Megarevo | G2S Series | R3KL1-G2S | DSP:V2.07.15 ARM:V2.04.15 |  |  | 3000 | 3300 | 1-phase | X |  | X | X | X | [5 empty] | X |  |  | X | X |  |  | 2025-03-21
| GLV265-05-0005 | Megarevo | G2S Series | R3K6L1DA-G2S | DSP:V2.07.15 ARM:V2.04.15 |  |  | 3680 | 3680 | 1-phase | X |  | X | X | X | [5 empty] | X |  |  | X | X |  |  | 2025-03-21
| GLV265-05-0006 | Megarevo | G2S Series | R3K6L1A-G2S | DSP:V2.07.15 ARM:V2.04.15 |  |  | 3680 | 3680 | 1-phase | X |  | X | X | X | [5 empty] | X |  |  | X | X |  |  | 2025-03-21
| GLV265-05-0007 | Megarevo | G2S Series | R3K6L1D-G2S | DSP:V2.07.15 ARM:V2.04.15 |  |  | 3680 | 3680 | 1-phase | X |  | X | X | X | [5 empty] | X |  |  | X | X |  |  | 2025-03-21
| GLV265-05-0008 | Megarevo | G2S Series | R3K6L1-G2S | DSP:V2.07.15 ARM:V2.04.15 |  |  | 3680 | 3680 | 1-phase | X |  | X | X | X | [5 empty] | X |  |  | X | X |  |  | 2025-03-21
| GLV265-05-0009 | Megarevo | G2S Series | R4KL1DA-G2S | DSP:V2.07.15 ARM:V2.04.15 |  |  | 4000 | 4400 | 1-phase | X |  | X | X | X | [5 empty] | X |  |  | X | X |  |  | 2025-03-21
| GLV265-05-0010 | Megarevo | G2S Series | R4KL1A-G2S | DSP:V2.07.15 ARM:V2.04.15 |  |  | 4000 | 4400 | 1-phase | X |  | X | X | X | [5 empty] | X |  |  | X | X |  |  | 2025-03-21
| GLV265-05-0011 | Megarevo | G2S Series | R4KL1D-G2S | DSP:V2.07.15 ARM:V2.04.15 |  |  | 4000 | 4400 | 1-phase | X |  | X | X | X | [5 empty] | X |  |  | X | X |  |  | 2025-03-21
| GLV265-05-0012 | Megarevo | G2S Series | R4KL1-G2S | DSP:V2.07.15 ARM:V2.04.15 |  |  | 4000 | 4400 | 1-phase | X |  | X | X | X | [5 empty] | X |  |  | X | X |  |  | 2025-03-21
| GLV265-05-0013 | Megarevo | G2S Series | R4K6L1DA-G2S | DSP:V2.07.15 ARM:V2.04.15 |  |  | 4600 | 4600 | 1-phase | X |  | X | X | X | [5 empty] | X |  |  | X | X |  |  | 2025-03-21
| GLV265-05-0014 | Megarevo | G2S Series | R4K6L1A-G2S | DSP:V2.07.15 ARM:V2.04.15 |  |  | 4600 | 4600 | 1-phase | X |  | X | X | X | [5 empty] | X |  |  | X | X |  |  | 2025-03-21
| GLV265-05-0015 | Megarevo | G2S Series | R4K6L1D-G2S | DSP:V2.07.15 ARM:V2.04.15 |  |  | 4600 | 4600 | 1-phase | X |  | X | X | X | [5 empty] | X |  |  | X | X |  |  | 2025-03-21
| GLV265-05-0016 | Megarevo | G2S Series | R4K6L1-G2S | DSP:V2.07.15 ARM:V2.04.15 |  |  | 4600 | 4600 | 1-phase | X |  | X | X | X | [5 empty] | X |  |  | X | X |  |  | 2025-03-21
| GLV265-05-0017 | Megarevo | G2S Series | R5KL1DA-G2S | DSP:V2.07.15 ARM:V2.04.15 |  |  | 5000 | 5000 | 1-phase | X |  | X | X | X | [5 empty] | X |  |  | X | X |  |  | 2025-03-21
| GLV265-05-0018 | Megarevo | G2S Series | R5KL1A-G2S | DSP:V2.07.15 ARM:V2.04.15 |  |  | 5000 | 5000 | 1-phase | X |  | X | X | X | [5 empty] | X |  |  | X | X |  |  | 2025-03-21
| GLV265-05-0019 | Megarevo | G2S Series | R5KL1D-G2S | DSP:V2.07.15 ARM:V2.04.15 |  |  | 5000 | 5000 | 1-phase | X |  | X | X | X | [5 empty] | X |  |  | X | X |  |  | 2025-03-21
| GLV265-05-0020 | Megarevo | G2S Series | R5KL1-G2S | DSP:V2.07.15 ARM:V2.04.15 |  |  | 5000 | 5000 | 1-phase | X |  | X | X | X | [5 empty] | X |  |  | X | X |  |  | 2025-03-21
| GLV265-05-0021 | Megarevo | G2S Series | R6KL1DA-G2S | DSP:V2.07.15 ARM:V2.04.15 |  |  | 6000 | 6600 | 1-phase | X |  | X | X | X | [5 empty] | X |  |  | X | X |  |  | 2025-03-21
| GLV265-05-0022 | Megarevo | G2S Series | R6KL1A-G2S | DSP:V2.07.15 ARM:V2.04.15 |  |  | 6000 | 6600 | 1-phase | X |  | X | X | X | [5 empty] | X |  |  | X | X |  |  | 2025-03-21
| GLV265-05-0023 | Megarevo | G2S Series | R6KL1D-G2S | DSP:V2.07.15 ARM:V2.04.15 |  |  | 6000 | 6600 | 1-phase | X |  | X | X | X | [5 empty] | X |  |  | X | X |  |  | 2025-03-21
| GLV265-05-0024 | Megarevo | G2S Series | R6KL1-G2S | DSP:V2.07.15 ARM:V2.04.15 |  |  | 6000 | 6600 | 1-phase | X |  | X | X | X | [5 empty] | X |  |  | X | X |  |  | 2025-03-21
| GLV293-01-0001 | Shineyoung | Power Conversion System | PC100KTL-AG | V100B003D017 | ACREL ADW300 |  | 100000 | 110000 | 3-phase |  |  |  | X | X | X | [7 empty] | X | X |  |  | 2025-03-21
| GLV293-01-0002 | Shineyoung | Power Conversion System | PC100KTL-AG1 | V100B003D017 | ACREL ADW300 |  | 100000 | 110000 | 3-phase |  |  |  | X | X | X | [7 empty] | X | X |  |  | 2025-03-21
| GLV293-01-0003 | Shineyoung | Power Conversion System | PC115KTL-AG | V100B003D017 | ACREL ADW300 |  | 115000 | 126500 | 3-phase |  |  |  | X | X | X | [7 empty] | X | X |  |  | 2025-03-21
| GLV293-01-0004 | Shineyoung | Power Conversion System | PC115KTL-AG1 | V100B003D017 | ACREL ADW300 |  | 115000 | 126500 | 3-phase |  |  |  | X | X | X | [7 empty] | X | X |  |  | 2025-03-21
| GLV293-01-0005 | Shineyoung | Power Conversion System | PC125KTL-AG | V100B003D017 | ACREL ADW300 |  | 125000 | 137500 | 3-phase |  |  |  | X | X | X | [7 empty] | X | X |  |  | 2025-03-21
| GLV293-01-0006 | Shineyoung | Power Conversion System | PC125KTL-AG1 | V100B003D017 | ACREL ADW300 |  | 125000 | 137500 | 3-phase |  |  |  | X | X | X | [7 empty] | X | X |  |  | 2025-03-21
| GLV257-02-0001 | Elecod | Energy storage converter | Monet-125AC | V3.225.2 |  | EMS(Elecod:Lotus-LC)+ Meter (YADA:YDS60-80/ DTSD3366D-J) | 125000 | 137500 | 3-phase |  | X | X | X | X | X | [7 empty] | X | X |  |  | 2025-03-21
| GLV257-02-0002 | Elecod | Energy storage converter | Monet-130AC | V3.225.2 |  | EMS(Elecod:Lotus-LC)+ Meter (YADA:YDS60-80/ DTSD3366D-J) | 130000 | 143000 | 3-phase |  | X | X | X | X | X | [7 empty] | X | X |  |  | 2025-03-21
| GLV257-02-0003 | Elecod | Energy storage converter | Monet-100AC(IP65) | V3.225.2 |  | EMS(Elecod:Lotus-LC)+ Meter (YADA:YDS60-80/ DTSD3366D-J) | 100000 | 110000 | 3-phase |  | X | X | X | X | X | [7 empty] | X | X |  |  | 2025-03-21
| GLV257-02-0004 | Elecod | Energy storage converter | Monet-125AC(IP65) | V3.225.2 |  | EMS(Elecod:Lotus-LC)+ Meter (YADA:YDS60-80/ DTSD3366D-J) | 125000 | 137500 | 3-phase |  | X | X | X | X | X | [7 empty] | X | X |  |  | 2025-03-21
| GLV257-02-0005 | Elecod | Energy storage converter | Monet-130AC(IP65) | V3.225.2 |  | EMS(Elecod:Lotus-LC)+ Meter (YADA:YDS60-80/ DTSD3366D-J) | 130000 | 143000 | 3-phase |  | X | X | X | X | X | [7 empty] | X | X |  |  | 2025-03-21
| GLV257-02-0006 | Elecod | Energy storage converter | Monet-125 | V3.225.2 |  | EMS(Elecod:Lotus-LC)+ Meter (YADA:YDS60-80/ DTSD3366D-J) | 125000 | 137500 | 3-phase |  | X | X | X | X | X | [7 empty] | X | X |  |  | 2025-03-21
| GLV257-02-0007 | Elecod | Energy storage converter | Monet-250 | V3.225.2 |  | EMS(Elecod:Lotus-LC)+ Meter (YADA:YDS60-80/ DTSD3366D-J) | 250000 | 275000 | 3-phase |  | X | X | X | X | X | [7 empty] | X | X |  |  | 2025-03-21
| GLV257-02-0008 | Elecod | Energy storage converter | Monet-375 | V3.225.2 |  | EMS(Elecod:Lotus-LC)+ Meter (YADA:YDS60-80/ DTSD3366D-J) | 375000 | 412500 | 3-phase |  | X | X | X | X | X | [7 empty] | X | X |  |  | 2025-03-21
| GLV257-02-0009 | Elecod | Energy storage converter | Monet-500 | V3.225.2 |  | EMS(Elecod:Lotus-LC)+ Meter (YADA:YDS60-80/ DTSD3366D-J) | 500000 | 550000 | 3-phase |  | X | X | X | X | X | [7 empty] | X | X |  |  | 2025-03-21
| GLV257-02-0010 | Elecod | Energy storage converter | Monet-625 | V3.225.2 |  | EMS(Elecod:Lotus-LC)+ Meter (YADA:YDS60-80/ DTSD3366D-J) | 625000 | 687500 | 3-phase |  | X | X | X | X | X | [7 empty] | X | X |  |  | 2025-03-21
| GLV257-02-0011 | Elecod | Energy storage converter | Monet-750 | V3.225.2 |  | EMS(Elecod:Lotus-LC)+ Meter (YADA:YDS60-80/ DTSD3366D-J) | 750000 | 825000 | 3-phase |  | X | X | X | X | X | [7 empty] | X | X |  |  | 2025-03-21
| GLV257-02-0012 | Elecod | Energy storage converter | Monet-875 | V3.225.2 |  | EMS(Elecod:Lotus-LC)+ Meter (YADA:YDS60-80/ DTSD3366D-J) | 875000 | 962500 | 3-phase |  | X | X | X | X | X | [7 empty] | X | X |  |  | 2025-03-21
| GLV257-02-0013 | Elecod | Energy storage converter | Monet-1000 | V3.225.2 |  | EMS(Elecod:Lotus-LC)+ Meter (YADA:YDS60-80/ DTSD3366D-J) | 1000000 | 1100000 | 3-phase |  | X | X | X | X | X | [7 empty] | X | X |  |  | 2025-03-21
| GLV070-18-0001 | Sungrow | SC-CX series | SC110CX | MDSP_DIOPSIDE-B_V11_V01_A | Weidmuller EM610 |  | 110000 | 121000 | 3-phase |  | X | X | X | X | X | [7 empty] | X |  |  |  | 2025-03-25
| GLV003-13-0001 | SolarEdge | TerraMax | SE330K | 2.3.132 and higher |  |  | 330000 | 330000 | 3-phase |  | X |  | X | X | [5 empty] | X | [6 empty] | 2025-03-24
| GLV209-07-0001 | Solinteg | M2HS-3~6K-30 | M2HS-3K-30 | V1.00 | Solinteg smart meter RMM |  | 3000 | 3000 | 1-phase | X |  |  | X | X | X |  |  |  |  | X |  |  | X | X |  |  | 2025-03-25
| GLV209-07-0002 | Solinteg | M2HS-3~6K-30 | M2HS-3.6K-30 | V1.00 | Solinteg smart meter RMM |  | 3600 | 3600 | 1-phase | X |  |  | X | X | X |  |  |  |  | X |  |  | X | X |  |  | 2025-03-25
| GLV209-07-0003 | Solinteg | M2HS-3~6K-30 | M2HS-4.2K-30 | V1.00 | Solinteg smart meter RMM |  | 4200 | 4200 | 1-phase | X |  |  | X | X | X |  |  |  |  | X |  |  | X | X |  |  | 2025-03-25
| GLV209-07-0004 | Solinteg | M2HS-3~6K-30 | M2HS-4.6K-30 | V1.00 | Solinteg smart meter RMM |  | 4600 | 4600 | 1-phase | X |  |  | X | X | X |  |  |  |  | X |  |  | X | X |  |  | 2025-03-25
| GLV209-07-0005 | Solinteg | M2HS-3~6K-30 | M2HS-5K-30 | V1.00 | Solinteg smart meter RMM |  | 5000 | 5000 | 1-phase | X |  |  | X | X | X |  |  |  |  | X |  |  | X | X |  |  | 2025-03-25
| GLV209-07-0006 | Solinteg | M2HS-3~6K-30 | M2HS-6K-30 | V1.00 | Solinteg smart meter RMM |  | 6000 | 6000 | 1-phase | X |  |  | X | X | X |  |  |  |  | X |  |  | X | X |  |  | 2025-03-25
| GLV165-09-0001 | TSUN | ESK Series | TSOL-ESK400-Air (A) | V1.0 |  |  | 400 | 400 | 1-phase | X |  |  |  | X | [5 empty] | X | [5 empty] | Plug&play | 2025-03-25
| GLV165-09-0002 | TSUN | ESK Series | TSOL-ESK400-Air (V) | V1.0 |  |  | 400 | 400 | 1-phase | X |  |  |  | X | [5 empty] | X | [5 empty] | Plug&play | 2025-03-25
| GLV165-09-0003 | TSUN | ESK Series | TSOL-ESK400-BA | V1.0 |  |  | 400 | 400 | 1-phase | X |  |  |  | X | [5 empty] | X | [5 empty] | Plug&play | 2025-03-25
| GLV165-09-0004 | TSUN | ESK Series | TSOL-ESK400-BV | V1.0 |  |  | 400 | 400 | 1-phase | X |  |  |  | X | [5 empty] | X | [5 empty] | Plug&play | 2025-03-25
| GLV165-09-0005 | TSUN | ESK Series | TSOL-ESK400-P | V1.0 |  |  | 400 | 400 | 1-phase | X |  |  |  | X | [5 empty] | X | [5 empty] | Plug&play | 2025-03-25
| GLV165-09-0006 | TSUN | ESK Series | TSOL-ESK400-T | V1.0 |  |  | 400 | 400 | 1-phase | X |  |  |  | X | [5 empty] | X | [5 empty] | Plug&play | 2025-03-25
| GLV165-09-0007 | TSUN | ESK Series | TSOL-ESK400-U | V1.0 |  |  | 400 | 400 | 1-phase | X |  |  |  | X | [5 empty] | X | [5 empty] | Plug&play | 2025-03-25
| GLV165-09-0008 | TSUN | ESK Series | TSOL-ESK800-Air (A) | V1.0 |  |  | 800 | 800 | 1-phase | X |  |  |  | X | [5 empty] | X | [5 empty] | Plug&play | 2025-03-25
| GLV165-09-0009 | TSUN | ESK Series | TSOL-ESK800-Air (V) | V1.0 |  |  | 800 | 800 | 1-phase | X |  |  |  | X | [5 empty] | X | [5 empty] | Plug&play | 2025-03-25
| GLV165-09-0010 | TSUN | ESK Series | TSOL-ESK800-BA | V1.0 |  |  | 800 | 800 | 1-phase | X |  |  |  | X | [5 empty] | X | [5 empty] | Plug&play | 2025-03-25
| GLV165-09-0011 | TSUN | ESK Series | TSOL-ESK800-BV | V1.0 |  |  | 800 | 800 | 1-phase | X |  |  |  | X | [5 empty] | X | [5 empty] | Plug&play | 2025-03-25
| GLV165-09-0012 | TSUN | ESK Series | TSOL-ESK800-P | V1.0 |  |  | 800 | 800 | 1-phase | X |  |  |  | X | [5 empty] | X | [5 empty] | Plug&play | 2025-03-25
| GLV165-09-0013 | TSUN | ESK Series | TSOL-ESK800-T | V1.0 |  |  | 800 | 800 | 1-phase | X |  |  |  | X | [5 empty] | X | [5 empty] | Plug&play | 2025-03-25
| GLV165-09-0014 | TSUN | ESK Series | TSOL-ESK800-U | V1.0 |  |  | 800 | 800 | 1-phase | X |  |  |  | X | [5 empty] | X | [5 empty] | Plug&play | 2025-03-25
| GLV235-02-0001 | Cubenergy | Energy Storage Converter | CBAC-125-HA-M | V000B010D006 |  | Energy monitor unit (EMU model name: SAU-100-L) | 125000 | 137500 | 3-phase |  | X |  | X | X | X | [7 empty] | X |  |  |  | 2025-03-24
| GLV128-06-0001 | 2G Heek GmbH (2G Energy) | C-Series | agenitor 404c (LSA 46.3 M7) id 214.0.1 - 225 kVA | >=2.0 |  |  | 180000 | 225000 | 3-phase |  | X | X | X | X | [7 empty] | X |  |  |  |  | 2025-02-28
| GLV128-06-0002 | 2G Heek GmbH (2G Energy) | C-Series | agenitor 406 (LSA 46.3 L11) id 201.0.1 - 306 kVA | >=2.0 |  |  | 275000 | 306000 | 3-phase |  | X | X | X | X | [7 empty] | X |  |  |  |  | 2025-02-28
| GLV128-06-0003 | 2G Heek GmbH (2G Energy) | C-Series | agenitor 408 (LSA 47.3 L9) id 203.0.1 - 500 kVA | >=2.0 |  |  | 400000 | 500000 | 3-phase |  | X | X | X | X | [7 empty] | X |  |  |  |  | 2025-02-28
| GLV128-06-0004 | 2G Heek GmbH (2G Energy) | C-Series | agenitor 412 (LSA 49.3 M6) id 204.0.0 - 500 kVA | >=2.0 |  |  | 450000 | 500000 | 3-phase |  | X | X | X | X | [7 empty] | X |  |  |  |  | 2025-02-28
| GLV128-06-0005 | 2G Heek GmbH (2G Energy) | C-Series | agenitor 412 (LSA 49.3 M6) id 204.0.1 - 625 kVA | >=2.0 |  |  | 500000 | 625000 | 3-phase |  | X | X | X | X | [7 empty] | X |  |  |  |  | 2025-02-28
| GLV128-06-0006 | 2G Heek GmbH (2G Energy) | C-Series | avus 500plus (LSA49.3 L9) id 105a - 667 kVA | >=2.0 |  |  | 600000 | 667000 | 3-phase |  | X | X | X | X | [7 empty] | X |  |  |  |  | 2025-02-28
| GLV128-06-0007 | 2G Heek GmbH (2G Energy) | C-Series | aura 404 (LSA46.3 S4) id 211.0.0 - 169 kVA | >=2.0 |  |  | 135000 | 169000 | 3-phase |  | X | X | X | X | [7 empty] | X |  |  |  |  | 2025-02-28
| GLV128-06-0008 | 2G Heek GmbH (2G Energy) | C-Series | avus 416plus (LSA 50.2 L8) id 230.0.0 - 1175 kVA | >=2.0 |  |  | 940000 | 1175000 | 3-phase |  | X | X | X | X | [7 empty] | X |  |  |  |  | 2025-02-28
| GLV128-06-0009 | 2G Heek GmbH (2G Energy) | C-Series | avus 1000plus (LSA52.3 S5) id 206.0.1 - 1375 kVA | >=2.0 |  |  | 1.100.00 | 1375000 | 3-phase |  | X | X | X | X | [7 empty] | X |  |  |  |  | 2025-02-28
| GLV128-06-0010 | 2G Heek GmbH (2G Energy) | C-Series | aura 416 (LSA49.3 L10) id 224.0.0 - 875 kVA | >=2.0 |  |  | 700000 | 875000 | 3-phase |  | X | X | X | X | [7 empty] | X |  |  |  |  | 2025-02-28
| GLV105-38-0001 | SolaX Power | X3-NEO-LV | X3-NEO-5K-LV | V001 | DTSU666 |  | 5000 | 5500 | 3-phase | X |  |  | X | X | X |  |  |  |  | X |  |  | X | X |  |  | 2025-03-25
| GLV105-38-0002 | SolaX Power | X3-NEO-LV | X3-NEO-8K-LV | V001 | DTSU666 |  | 8000 | 8800 | 3-phase | X |  |  | X | X | X |  |  |  |  | X |  |  | X | X |  |  | 2025-03-25
| GLV105-38-0003 | SolaX Power | X3-NEO-LV | X3-NEO-10K-LV | V001 | DTSU666 |  | 10000 | 11000 | 3-phase | X |  |  | X | X | X |  |  |  |  | X |  |  | X | X |  |  | 2025-03-25
| GLV105-38-0004 | SolaX Power | X3-NEO-LV | X3-NEO-12K-LV | V001 | DTSU666 |  | 12000 | 13200 | 3-phase | X |  |  | X | X | X |  |  |  |  | X |  |  | X | X |  |  | 2025-03-25
| GLV105-38-0005 | SolaX Power | X3-NEO-LV | X3-NEO-15K-LV | V001 | DTSU666 |  | 15000 | 16500 | 3-phase | X |  |  | X | X | X |  |  |  |  | X |  |  | X | X |  |  | 2025-03-25
| GLV193-08-0001 | Sineng Electric | Hybrid inverter | SN5.0HT | V1.00/A03 |  |  | 5000 | 5500 | 3-phase | X |  | X | X | X | [5 empty] | X |  |  | X | X |  |  | 2025-03-24
| GLV193-08-0002 | Sineng Electric | Hybrid inverter | SN6.0HT | V1.00/A03 |  |  | 6000 | 6600 | 3-phase | X |  | X | X | X | [5 empty] | X |  |  | X | X |  |  | 2025-03-24
| GLV193-08-0003 | Sineng Electric | Hybrid inverter | SN8.0HT | V1.00/A03 |  |  | 8000 | 8800 | 3-phase | X |  | X | X | X | [5 empty] | X |  |  | X | X |  |  | 2025-03-24
| GLV193-08-0004 | Sineng Electric | Hybrid inverter | SN10HT | V1.00/A03 |  |  | 10000 | 11000 | 3-phase | X |  | X | X | X | [5 empty] | X |  |  | X | X |  |  | 2025-03-24
| GLV193-08-0005 | Sineng Electric | Hybrid inverter | SN12HT | V1.00/A03 |  |  | 12000 | 13200 | 3-phase | X |  | X | X | X | [5 empty] | X |  |  | X | X |  |  | 2025-03-24
| GLV193-08-0006 | Sineng Electric | Hybrid inverter | SN15HT | V1.00/A03 |  |  | 15000 | 16500 | 3-phase | X |  | X | X | X | [5 empty] | X |  |  | X | X |  |  | 2025-03-24
| GLV208-08-0001 | CHiNT | SCA25-40K-T(M)-EU | SCA25K-TM-EU | V01.04.00 |  |  | 25000 | 27500 | 3-phase | X |  | X |  | X | [5 empty] | X | [6 empty] | 2025-03-24
| GLV208-08-0002 | CHiNT | SCA25-40K-T(M)-EU | SCA30K-T-EU | V01.04.00 |  |  | 30000 | 33000 | 3-phase |  |  | X |  | X | [5 empty] | X | [6 empty] | 2025-03-24
| GLV208-08-0003 | CHiNT | SCA25-40K-T(M)-EU | SCA33K-T-EU | V01.04.00 |  |  | 33000 | 36300 | 3-phase |  |  | X |  | X | [5 empty] | X | [6 empty] | 2025-03-24
| GLV208-08-0004 | CHiNT | SCA25-40K-T(M)-EU | SCA36K-T-EU | V01.04.00 |  |  | 36000 | 39600 | 3-phase |  |  | X |  | X | [5 empty] | X | [6 empty] | 2025-03-24
| GLV208-08-0005 | CHiNT | SCA25-40K-T(M)-EU | SCA37.5K-T-EU | V01.04.00 |  |  | 37500 | 41300 | 3-phase |  |  | X |  | X | [5 empty] | X | [6 empty] | 2025-03-24
| GLV208-08-0006 | CHiNT | SCA25-40K-T(M)-EU | SCA40K-T-EU | V01.04.00 |  |  | 40000 | 44000 | 3-phase |  |  | X |  | X | [5 empty] | X | [6 empty] | 2025-03-24
| GLV208-14-0001 | CHiNT | SCE5~10K-TH-EU | SCE5K-TH-EU | 051001 |  |  | 5000 | 5500 | 3-phase | X |  |  | X | X | [5 empty] | X |  |  | X | X |  |  | 2025-03-24
| GLV208-14-0002 | CHiNT | SCE5~10K-TH-EU | SCE6K-TH-EU | 051001 |  |  | 6000 | 6600 | 3-phase | X |  |  | X | X | [5 empty] | X |  |  | X | X |  |  | 2025-03-24
| GLV208-14-0003 | CHiNT | SCE5~10K-TH-EU | SCE8K-TH-EU | 051001 |  |  | 8000 | 8800 | 3-phase | X |  |  | X | X | [5 empty] | X |  |  | X | X |  |  | 2025-03-24
| GLV208-14-0004 | CHiNT | SCE5~10K-TH-EU | SCE10K-TH-EU | 051001 |  |  | 10000 | 11000 | 3-phase | X |  |  | X | X | [5 empty] | X |  |  | X | X |  |  | 2025-03-24
| GLV269-02-0001 | Anker | Anker SOLIX X1 Power Module (X1-H5K-T series) | X1-H5K-T | V1.0 | Sinomags Technology Co., Ltd |  | 5000 | 5500 | 3-phase | X |  |  | X | X | X |  |  |  |  | X |  |  | X | X |  |  | 2025-03-14
| GLV269-02-0002 | Anker | Anker SOLIX X1 Power Module (X1-H5K-T series) | X1-H8K-T | V1.0 | Sinomags Technology Co., Ltd |  | 8000 | 8800 | 3-phase | X |  |  | X | X | X |  |  |  |  | X |  |  | X | X |  |  | 2025-03-14
| GLV269-02-0003 | Anker | Anker SOLIX X1 Power Module (X1-H5K-T series) | X1-H10K-T | V1.0 | Sinomags Technology Co., Ltd |  | 10000 | 11000 | 3-phase | X |  |  | X | X | X |  |  |  |  | X |  |  | X | X |  |  | 2025-03-14
| GLV269-02-0004 | Anker | Anker SOLIX X1 Power Module (X1-H5K-T series) | X1-H12K-T | V1.0 | Sinomags Technology Co., Ltd |  | 12000 | 13200 | 3-phase | X |  |  | X | X | X |  |  |  |  | X |  |  | X | X |  |  | 2025-03-14
| GLV073-25-0001 | Huawei | PCS2000 | PCS2000-108K-MB1 | LUNA2000B V200R024C00 | Huawei DTSU-666HW + SmartLogger3000B | Huawei SmartACU2000D-D-06 | 108000 | 118800 | 3-phase |  |  | X | X | X | X | [7 empty] | X | X |  |  | 2025-03-24 | 2025-04-23 | Smax 140400VA corrected (Max. Apparent power[5s] removed)
| GLV220-05-0001 | KEHUA TECH | BCS75/100K-B-HM X2 | BCS75K-B-HM X2 | V2 |  | Envitron: Envi.Base, ChecWkatt CM10 | 75000 | 82500 | 3-phase |  |  | X | X | X | X | [7 empty] | X |  |  |  | 2025-03-21
| GLV220-05-0002 | KEHUA TECH | BCS75/100K-B-HM X2 | BCS100K-B-HM X2 | V2 |  | Envitron: Envi.Base, ChecWkatt CM10 | 100000 | 110000 | 3-phase |  |  | X | X | X | X | [7 empty] | X |  |  |  | 2025-03-21
| GLV220-06-0001 | KEHUA TECH | BCS1250-1725K-B-HUD | BCS1250K-B-HUD | V1.00 |  | GPM, ELUM ComAp, MEB, Envitron | 1250000 | 1375000 | 3-phase |  | X | X | X | X | X | [7 empty] | X | X |  |  | 2025-03-20
| GLV220-06-0002 | KEHUA TECH | BCS1250-1725K-B-HUD | BCS1500K-B-HUD | V1.00 |  | GPM, ELUM ComAp, MEB, Envitron | 1500000 | 1650000 | 3-phase |  | X | X | X | X | X | [7 empty] | X | X |  |  | 2025-03-20
| GLV220-06-0003 | KEHUA TECH | BCS1250-1725K-B-HUD | BCS1725K-B-HUD | V1.00 |  | GPM, ELUM ComAp, MEB, Envitron | 1725000 | 1898000 | 3-phase |  | X | X | X | X | X | [7 empty] | X | X |  |  | 2025-03-20
| GLV016-08-0001 | KOSTAL | PLENTICORE S G3 | 4.0 | ≥ 3.04.02 | KSEM, KEM-P, KEM-C |  | 4000 | 4000 | 3-phase | X |  | X | X | X | X |  |  |  |  | X |  |  | X | X |  |  | 2025-03-21
| GLV016-08-0002 | KOSTAL | PLENTICORE S G3 | 5.5 | ≥ 3.04.02 | KSEM, KEM-P, KEM-C |  | 5500 | 5500 | 3-phase | X |  | X | X | X | X |  |  |  |  | X |  |  | X | X |  |  | 2025-03-21
| GLV016-08-0003 | KOSTAL | PLENTICORE S G3 | 7.0 | ≥ 3.04.02 | KSEM, KEM-P, KEM-C |  | 7000 | 7000 | 3-phase | X |  | X | X | X | X |  |  |  |  | X |  |  | X | X |  |  | 2025-03-21
| GLV016-08-0004 | KOSTAL | PLENTICORE M G3 | 8.5 | ≥ 3.04.02 | KSEM, KEM-P, KEM-C |  | 8500 | 8500 | 3-phase | X |  | X | X | X | X |  |  |  |  | X |  |  | X | X |  |  | 2025-03-21
| GLV016-08-0005 | KOSTAL | PLENTICORE M G3 | 10 | ≥ 3.04.02 | KSEM, KEM-P, KEM-C |  | 10000 | 10000 | 3-phase | X |  | X | X | X | X |  |  |  |  | X |  |  | X | X |  |  | 2025-03-21
| GLV016-08-0006 | KOSTAL | PLENTICORE M G3 | 12.5 | ≥ 3.04.02 | KSEM, KEM-P, KEM-C |  | 12500 | 12500 | 3-phase | X |  | X | X | X | X |  |  |  |  | X |  |  | X | X |  |  | 2025-03-21
| GLV016-08-0007 | KOSTAL | PLENTICORE L G3 | 15.0 | ≥ 3.04.02 | KSEM, KEM-P, KEM-C |  | 15000 | 15000 | 3-phase | X |  | X | X | X | X |  |  |  |  | X |  |  | X | X |  |  | 2025-03-21
| GLV016-08-0008 | KOSTAL | PLENTICORE L G3 | 17.5 | ≥ 3.04.02 | KSEM, KEM-P, KEM-C |  | 17500 | 17500 | 3-phase | X |  | X | X | X | X |  |  |  |  | X |  |  | X | X |  |  | 2025-03-21
| GLV016-08-0009 | KOSTAL | PLENTICORE L G3 | 20.0 | ≥ 3.04.02 | KSEM, KEM-P, KEM-C |  | 20000 | 20000 | 3-phase | X |  | X | X | X | X |  |  |  |  | X |  |  | X | X |  |  | 2025-03-21
| GLV120-24-0001 | Hoymiles | MIS | MIS-600-2T | V01.00.18 |  |  | 600 | 600 | 1-phase | X |  | X | X | X | [5 empty] | X | [6 empty] | 2025-03-24
| GLV120-24-0002 | Hoymiles | MIS | MIS-700-2T | V01.00.18 |  |  | 700 | 700 | 1-phase | X |  | X | X | X | [5 empty] | X | [6 empty] | 2025-03-24
| GLV120-24-0003 | Hoymiles | MIS | MIS-800-2T | V01.00.18 |  |  | 800 | 800 | 1-phase | X |  | X | X | X | [5 empty] | X | [6 empty] | 2025-03-24
| GLV120-24-0004 | Hoymiles | MIS | MIS-900-2T | V01.00.18 |  |  | 900 | 900 | 1-phase | X |  | X | X | X | [5 empty] | X | [6 empty] | 2025-03-24
| GLV120-24-0005 | Hoymiles | MIS | MIS-1000-2T | V01.00.18 |  |  | 1000 | 1000 | 1-phase | X |  | X | X | X | [5 empty] | X | [6 empty] | 2025-03-24
| GLV188-06-0001 | Deye | PV Inverter | SUN-18K-G04 | 3117 or higher |  |  | 18000 | 19800 | 3-phase | X |  | X | X | X | [5 empty] | X | [6 empty] | 2025-03-25
| GLV188-06-0002 | Deye | PV Inverter | SUN-20K-G04 | 3117 or higher |  |  | 20000 | 22000 | 3-phase | X |  | X | X | X | [5 empty] | X | [6 empty] | 2025-03-25
| GLV188-06-0003 | Deye | PV Inverter | SUN-25K-G04 | 3117 or higher |  |  | 25000 | 27500 | 3-phase | X |  | X | X | X | [5 empty] | X | [6 empty] | 2025-03-25
| GLV188-06-0004 | Deye | PV Inverter | SUN-30K-G04 | 3117 or higher |  |  | 30000 | 33000 | 3-phase |  |  | X | X | X | [5 empty] | X | [6 empty] | 2025-03-25
| GLV188-06-0005 | Deye | PV Inverter | SUN-33K-G04 | 3117 or higher |  |  | 33000 | 36300 | 3-phase |  |  | X | X | X | [5 empty] | X | [6 empty] | 2025-03-25
| GLV188-06-0006 | Deye | PV Inverter | SUN-35K-G04 | 3117 or higher |  |  | 35000 | 38500 | 3-phase |  |  | X | X | X | [5 empty] | X | [6 empty] | 2025-03-25
| GLV188-06-0007 | Deye | PV Inverter | SUN-36K-G04 | 3117 or higher |  |  | 36000 | 39600 | 3-phase |  |  | X | X | X | [5 empty] | X | [6 empty] | 2025-03-25
| GLV162-11-0001 | Hypontech | HES | HES-3000-BE | ≥V1.0.0.00 | EASTRON SDM120CT-M |  | 3000 | 3000 | 1-phase | X |  | X | X | X | X |  |  |  |  | X |  |  | X | X |  |  | 2025-03-24
| GLV162-11-0002 | Hypontech | HES | HES-3680-BE | ≥V1.0.0.00 | EASTRON SDM120CT-M |  | 3680 | 3680 | 1-phase | X |  | X | X | X | X |  |  |  |  | X |  |  | X | X |  |  | 2025-03-24
| GLV162-11-0003 | Hypontech | HES | HES-4000-BE | ≥V1.0.0.00 | EASTRON SDM120CT-M |  | 4000 | 4000 | 1-phase | X |  | X | X | X | X |  |  |  |  | X |  |  | X | X |  |  | 2025-03-24
| GLV162-11-0004 | Hypontech | HES | HES-5000-BE | ≥V1.0.0.00 | EASTRON SDM120CT-M |  | 5000 | 5000 | 1-phase | X |  | X | X | X | X |  |  |  |  | X |  |  | X | X |  |  | 2025-03-24
| GLV162-11-0005 | Hypontech | HES | HES-6000-BE | ≥V1.0.0.00 | EASTRON SDM120CT-M |  | 6000 | 6000 | 1-phase | X |  | X | X | X | X |  |  |  |  | X |  |  | X | X |  |  | 2025-03-24
| GLV103-09-0001 | Victron Energy | Quattro II | Quattro-II 48/5000/70-50/50 230V | >2651508 | Internal EnFluRi Sensor |  | 4000 | 5000 | 1-phase | X |  | X | X | X | X | X | [6 empty] | X | X |  |  | 2025-03-24
| GLV103-09-0002 | Victron Energy | Quattro II + DC Solar charger BlueSolar MPPT | Quattro-II 48/5000/70-50/50 230V + DC Solar Charger BlueSolar MPPT | >2651508 | Internal EnFluRi Sensor |  | 4000 | 5000 | 1-phase | X |  | X | X | X | X | X |  |  |  | X |  |  | X | X |  |  | 2025-03-24
| GLV103-09-0003 | Victron Energy | Quattro II + DC Solar charger SmartSolar MPPT | Quattro II 48/5000/70-50/50 230V + DC Solar Charger SmartSolar MPPT | >2651508 | Internal EnFluRi Sensor |  | 4000 | 5000 | 1-phase | X |  | X | X | X | X | X |  |  |  | X |  |  | X | X |  |  | 2025-03-24
| GLV103-10-0001 | Victron Energy | Multi RS Solar | Multi RS Solar 48/6000/100-450/100 | >V1.19 | Internal EnFluri sensor |  | 5000 | 6000 | 1-phase | X |  | X | X | X | X |  |  |  |  | X |  |  | X | X |  |  | 2025-03-24 | 2026-01-16 | D.7.1 limitation removed.
| GLV294-01-0001 | IN-Power | INPPCS-100/0.4 | INPPCS-100/0.4-W-14-C1-OS | ARM: 679.6, FPGA: 78.2 |  | Internally developed power controller | 100000 | 110000 | 3-phase |  | x | x | x | x | x | [7 empty] | x | x |  |  | 2025-03-24
| GLV294-01-0002 | IN-Power | INPPCS-100/0.4 | INPPCS-100/0.4-W-24-C1-OS | ARM: 679.6, FPGA: 78.2 |  | Internally developed power controller | 100000 | 110000 | 3-phase |  | x | x | x | x | x | [7 empty] | x | x |  |  | 2025-03-24
| GLV183-16-0001 | Solplanet/Aiswei | ASW08-12KH-T3 | ASW08KH-T3(connected in Delta 3*230 grid) | V1.0 |  | EASTRON SDM630-Modbus | 4600 | 4600 | 3-phase | X |  | X | X | X | [5 empty] | X |  |  | X |  |  |  | 2025-03-28
| GLV183-16-0002 | Solplanet/Aiswei | ASW08-12KH-T3 | ASW10KH-T3(connected in Delta 3*230 grid) | V1.0 |  | EASTRON SDM630-Modbus | 5800 | 5800 | 3-phase | X |  | X | X | X | [5 empty] | X |  |  | X |  |  |  | 2025-03-28
| GLV183-16-0003 | Solplanet/Aiswei | ASW08-12KH-T3 | ASW12KH-T3(connected in Delta 3*230 grid) | V1.0 |  | EASTRON SDM630-Modbus | 6900 | 6900 | 3-phase | X |  | X | X | X | [5 empty] | X |  |  | X |  |  |  | 2025-03-28
| GLV183-16-0004 | Solplanet/Aiswei | ASW08-12KH-T3-O | ASW08KH-T3-O(connected in Delta 3*230 grid) | V1.0 |  | EASTRON SDM630-Modbus | 4600 | 4600 | 3-phase | X |  | X | X | X | [5 empty] | X |  |  | X |  |  |  | 2025-03-28
| GLV183-16-0005 | Solplanet/Aiswei | ASW08-12KH-T3-O | ASW10KH-T3-O(connected in Delta 3*230 grid) | V1.0 |  | EASTRON SDM630-Modbus | 5800 | 5800 | 3-phase | X |  | X | X | X | [5 empty] | X |  |  | X |  |  |  | 2025-03-28
| GLV183-16-0006 | Solplanet/Aiswei | ASW08-12KH-T3-O | ASW12KH-T3-O(connected in Delta 3*230 grid) | V1.0 |  | EASTRON SDM630-Modbus | 6900 | 6900 | 3-phase | X |  | X | X | X | [5 empty] | X |  |  | X |  |  |  | 2025-03-28
| GLV183-17-0001 | Solplanet/Aiswei | ASW05-12KH-T2 | ASW05KH-T2(connected in Delta 3*230 grid) | V1.0 |  | EASTRON SDM630-Modbus | 2900 | 2900 | 3-phase | X |  | X | X | X | [5 empty] | X |  |  | X |  |  |  | 2025-03-28
| GLV183-17-0002 | Solplanet/Aiswei | ASW05-12KH-T2 | ASW06KH-T2(connected in Delta 3*230 grid) | V1.0 |  | EASTRON SDM630-Modbus | 3500 | 3500 | 3-phase | X |  | X | X | X | [5 empty] | X |  |  | X |  |  |  | 2025-03-28
| GLV183-17-0003 | Solplanet/Aiswei | ASW05-12KH-T2 | ASW08KH-T2(connected in Delta 3*230 grid) | V1.0 |  | EASTRON SDM630-Modbus | 4600 | 4600 | 3-phase | X |  | X | X | X | [5 empty] | X |  |  | X |  |  |  | 2025-03-28
| GLV183-17-0004 | Solplanet/Aiswei | ASW05-12KH-T2 | ASW10KH-T2(connected in Delta 3*230 grid) | V1.0 |  | EASTRON SDM630-Modbus | 5800 | 5800 | 3-phase | X |  | X | X | X | [5 empty] | X |  |  | X |  |  |  | 2025-03-28
| GLV183-17-0005 | Solplanet/Aiswei | ASW05-12KH-T2 | ASW12KH-T2(connected in Delta 3*230 grid) | V1.0 |  | EASTRON SDM630-Modbus | 6900 | 6900 | 3-phase | X |  | X | X | X | [5 empty] | X |  |  | X |  |  |  | 2025-03-28
| GLV183-17-0006 | Solplanet/Aiswei | ASW05-12KH-T2-O | ASW05KH-T2-O(connected in Delta 3*230 grid) | V1.0 |  | EASTRON SDM630-Modbus | 2900 | 2900 | 3-phase | X |  | X | X | X | [5 empty] | X |  |  | X |  |  |  | 2025-03-28
| GLV183-17-0007 | Solplanet/Aiswei | ASW05-12KH-T2-O | ASW06KH-T2-O(connected in Delta 3*230 grid) | V1.0 |  | EASTRON SDM630-Modbus | 3500 | 3500 | 3-phase | X |  | X | X | X | [5 empty] | X |  |  | X |  |  |  | 2025-03-28
| GLV183-17-0008 | Solplanet/Aiswei | ASW05-12KH-T2-O | ASW08KH-T2-O(connected in Delta 3*230 grid) | V1.0 |  | EASTRON SDM630-Modbus | 4600 | 4600 | 3-phase | X |  | X | X | X | [5 empty] | X |  |  | X |  |  |  | 2025-03-28
| GLV183-17-0009 | Solplanet/Aiswei | ASW05-12KH-T2-O | ASW10KH-T2-O(connected in Delta 3*230 grid) | V1.0 |  | EASTRON SDM630-Modbus | 5800 | 5800 | 3-phase | X |  | X | X | X | [5 empty] | X |  |  | X |  |  |  | 2025-03-28
| GLV183-17-0010 | Solplanet/Aiswei | ASW05-12KH-T2-O | ASW12KH-T2-O(connected in Delta 3*230 grid) | V1.0 |  | EASTRON SDM630-Modbus | 6900 | 6900 | 3-phase | X |  | X | X | X | [5 empty] | X |  |  | X |  |  |  | 2025-03-28
| GLV105-31-0001 | SolaX Power | X3-HYB-G4 PRO | X3-HYB-4.0-P | DSP: 2.07, ARM: 2.03 | Meter:DTSU666 |  | 4000 | 4400 | 3-phase | X |  |  | X | X | X |  |  |  |  | X |  |  | X | X |  |  | 2025-03-26
| GLV105-31-0002 | SolaX Power | X3-HYB-G4 PRO | X3-HYB-5.0-P | DSP: 2.07, ARM: 2.03 | Meter:DTSU666 |  | 5000 | 5500 | 3-phase | X |  |  | X | X | X |  |  |  |  | X |  |  | X | X |  |  | 2025-03-26
| GLV105-31-0003 | SolaX Power | X3-HYB-G4 PRO | X3-HYB-6.0-P | DSP: 2.07, ARM: 2.03 | Meter:DTSU666 |  | 6000 | 6600 | 3-phase | X |  |  | X | X | X |  |  |  |  | X |  |  | X | X |  |  | 2025-03-26
| GLV105-31-0004 | SolaX Power | X3-HYB-G4 PRO | X3-HYB-8.0-P | DSP: 2.07, ARM: 2.03 | Meter:DTSU666 |  | 8000 | 8800 | 3-phase | X |  |  | X | X | X |  |  |  |  | X |  |  | X | X |  |  | 2025-03-26
| GLV105-31-0005 | SolaX Power | X3-HYB-G4 PRO | X3-HYB-10.0K-P | DSP: 2.07, ARM: 2.03 | Meter:DTSU666 |  | 10000 | 10000 | 3-phase | X |  |  | X | X | X |  |  |  |  | X |  |  | X | X |  |  | 2025-03-26
| GLV105-31-0006 | SolaX Power | X3-HYB-G4 PRO | X3-HYB-10.0-P | DSP: 2.07, ARM: 2.03 | Meter:DTSU666 |  | 10000 | 11000 | 3-phase | X |  |  | X | X | X |  |  |  |  | X |  |  | X | X |  |  | 2025-03-26
| GLV105-31-0007 | SolaX Power | X3-HYB-G4 PRO | X3-HYB-12.0-P | DSP: 2.07, ARM: 2.03 | Meter:DTSU666 |  | 12000 | 13200 | 3-phase | X |  |  | X | X | X |  |  |  |  | X |  |  | X | X |  |  | 2025-03-26
| GLV105-31-0008 | SolaX Power | X3-HYB-G4 PRO | X3-HYB-15.0-P | DSP: 2.07, ARM: 2.03 | Meter:DTSU666 |  | 15000 | 16500 | 3-phase | X |  |  | X | X | X |  |  |  |  | X |  |  | X | X |  |  | 2025-03-26
| GLV004-09-0001 | Delta Electronics | M100A Flex | M100A_280 | >= DSP 1.24 >= COM 1.17 |  |  | 100000 | 110000 | 3-phase |  | X | X | X | X | [5 empty] | X | [6 empty] | 2025-03-26
| GLV105-32-0001 | SolaX Power | X3-TRENE-100K | X3-TRENE-100K | Master:1.00, Manager:1.00 | Meter:DTSU666 |  | 100000 | 110000 | 3-phase |  | X | X | X | X | X | [7 empty] | X | X |  |  | 2025-03-27
| GLV035-17-0001 | APsystems | EZ2 series | EZ2 | V1 |  |  | 2200 | 2200 | 1-phase | X |  | X | X | X | [5 empty] | X | [5 empty] | Plug&play | 2025-03-26
| GLV035-17-0002 | APsystems | QS2 series | QS2 | V1 |  |  | 2200 | 2200 | 1-phase | X |  | X | X | X | [5 empty] | X | [5 empty] | Plug&play | 2025-03-26
| GLV095-04-0001 | Envertech | EVT | EVT1600SE | V160/V120 |  |  | 1600 | 1600 | 1-phase | X |  | X | X | X | [5 empty] | X | [5 empty] | Plug&play | 2025-03-17
| GLV095-04-0002 | Envertech | EVT | EVT1800SE | V160/V120 |  |  | 1800 | 1800 | 1-phase | X |  | X | X | X | [5 empty] | X | [5 empty] | Plug&play | 2025-03-17
| GLV095-04-0003 | Envertech | EVT | EVT2000SE | V160/V120 |  |  | 2000 | 2000 | 1-phase | X |  | X | X | X | [5 empty] | X | [5 empty] | Plug&play | 2025-03-17
| GLV095-04-0004 | Envertech | EVT | EVT2000 | V0.5 |  |  | 2000 | 2000 | 1-phase | X |  | X | X | X | [5 empty] | X | [5 empty] | Plug&play | 2025-03-17
| GLV057-01-0001 | Bosch | SO4000P | SO4000P 3 I | V01.00.04 |  |  | 300 | 300 | 1-phase | X |  | X | X | X |  | X |  |  |  | X | [6 empty] | 2025-03-21
| GLV057-01-0002 | Bosch | SO4000P | SO4000P 6 I | V01.00.04 |  |  | 600 | 600 | 1-phase | X |  | X | X | X |  | X |  |  |  | X | [6 empty] | 2025-03-21
| GLV006-12-0001 | SMA | Sunny Tripower 125 | STP 125-70 | V04.00.39.R and higher |  |  | 125000 | 125000 | 3-phase |  | X | X | X | X | [5 empty] | X | [6 empty] | 2025-03-14
| GLV269-04-0001 | Anker | Anker SOLIX X1 Power Module | X1-H3.68K-S | V1.0 | DDSU666 or DTSU666+NCTK-24 |  | 3680 | 4000 | 1-phase | X |  |  | X | X | X |  |  |  |  | X |  |  | X | X |  |  | 2025-04-02
| GLV269-04-0002 | Anker | Anker SOLIX X1 Power Module | X1-H4.6K-S | V1.0 | DDSU666 or DTSU666+NCTK-24 |  | 4600 | 5000 | 1-phase | X |  |  | X | X | X |  |  |  |  | X |  |  | X | X |  |  | 2025-04-02
| GLV269-04-0003 | Anker | Anker SOLIX X1 Power Module | X1-H5K-S | V1.0 | DDSU666 or DTSU666+NCTK-24 |  | 5000 | 5500 | 1-phase | X |  |  | X | X | X |  |  |  |  | X |  |  | X | X |  |  | 2025-04-02
| GLV269-04-0004 | Anker | Anker SOLIX X1 Power Module | X1-H6K-S | V1.0 | DDSU666 or DTSU666+NCTK-24 |  | 6000 | 6600 | 1-phase | X |  |  | X | X | X |  |  |  |  | X |  |  | X | X |  |  | 2025-04-02
| GLV105-33-0001 | SolaX Power | X3-MIC-G2-LV | X3-MIC-5K-G2-LV | Master:1.00 Manager:1.00 |  |  | 5000 | 5500 | 3-phase | X |  | X | X | X | [5 empty] | X | [6 empty] | 2025-03-27
| GLV105-33-0002 | SolaX Power | X3-MIC-G2-LV | X3-MIC-6K-G2-LV | Master:1.00 Manager:1.00 |  |  | 6000 | 6600 | 3-phase | X |  | X | X | X | [5 empty] | X | [6 empty] | 2025-03-27
| GLV105-33-0003 | SolaX Power | X3-MIC-G2-LV | X3-MIC-8K-G2-LV | Master:1.00 Manager:1.00 |  |  | 8000 | 8800 | 3-phase | X |  | X | X | X | [5 empty] | X | [6 empty] | 2025-03-27
| GLV105-34-0001 | SolaX Power | X3-Ultra-GLV | X3-ULT-10K-GLV | DSP:2.07 ARM:2.03 | Meter:DTSU666 |  | 9999 | 9999 | 3-phase | X |  |  | X | X | X |  |  |  |  | X |  |  | X | X |  |  | 2025-03-27
| GLV105-34-0002 | SolaX Power | X3-Ultra-GLV | X3-ULT-15K-GLV | DSP:2.07 ARM:2.03 | Meter:DTSU666 |  | 15000 | 15000 | 3-phase | X |  |  | X | X | X |  |  |  |  | X |  |  | X | X |  |  | 2025-03-27
| GLV105-34-0003 | SolaX Power | X3-Ultra | X3-ULT-15KP | DSP:2.07 ARM:2.03 | Meter:DTSU666 |  | 15000 | 16500 | 3-phase | X |  |  | X | X | X |  |  |  |  | X |  |  | X | X |  |  | 2025-03-27
| GLV105-34-0004 | SolaX Power | X3-Ultra | X3-ULT-25KW | DSP:2.07 ARM:2.03 | Meter:DTSU666 |  | 25000 | 25000 | 3-phase | X |  |  | X | X | X |  |  |  |  | X |  |  | X | X |  |  | 2025-03-27
| GLV105-35-0001 | SolaX Power | X1-Micro 4 in 1 | X1-Micro 1300 | Master:1.00 Manager:1.00 | Meter:DDSU666 |  | 1300 | 1300 | 1-phase | X |  | X | X | X | X |  |  |  |  | X | [6 empty] | 2025-03-27
| GLV105-35-0002 | SolaX Power | X1-Micro 4 in 1 | X1-Micro 1500 | Master:1.00 Manager:1.00 | Meter:DDSU666 |  | 1500 | 1500 | 1-phase | X |  | X | X | X | X |  |  |  |  | X | [6 empty] | 2025-03-27
| GLV105-35-0003 | SolaX Power | X1-Micro 4 in 1 | X1-Micro 1600 | Master:1.00 Manager:1.00 | Meter:DDSU666 |  | 1600 | 1600 | 1-phase | X |  | X | X | X | X |  |  |  |  | X | [6 empty] | 2025-03-27
| GLV105-35-0004 | SolaX Power | X1-Micro 4 in 1 | X1-Micro 1800 | Master:1.00 Manager:1.00 | Meter:DDSU666 |  | 1800 | 1800 | 1-phase | X |  | X | X | X | X |  |  |  |  | X | [6 empty] | 2025-03-27
| GLV105-35-0005 | SolaX Power | X1-Micro 4 in 1 | X1-Micro 2000 | Master:1.00 Manager:1.00 | Meter:DDSU666 |  | 2000 | 2000 | 1-phase | X |  | X | X | X | X |  |  |  |  | X | [6 empty] | 2025-03-27
| GLV105-35-0006 | SolaX Power | X1-Micro 4 in 1 | X1-Micro 2200 | Master:1.00 Manager:1.00 | Meter:DDSU666 |  | 2200 | 2200 | 1-phase | X |  | X | X | X | X |  |  |  |  | X | [6 empty] | 2025-03-27
| GLV200-05-0001 | eCACTUS | Agave-TH | WH-TIA502 | V1.00 or above | ACR10RH-D16TE4 |  | 5000 | 5000 | 3-phase | X |  | X | X | X | X |  |  |  |  | X |  |  | X | X |  |  | 2025-04-01
| GLV200-05-0002 | eCACTUS | Agave-TH | WH-TIA602 | V1.00 or above | ACR10RH-D16TE4 |  | 6000 | 6000 | 3-phase | X |  | X | X | X | X |  |  |  |  | X |  |  | X | X |  |  | 2025-04-01
| GLV200-05-0003 | eCACTUS | Agave-TH | WH-TIA802 | V1.00 or above | ACR10RH-D16TE4 |  | 8000 | 8000 | 3-phase | X |  | X | X | X | X |  |  |  |  | X |  |  | X | X |  |  | 2025-04-01
| GLV200-05-0004 | eCACTUS | Agave-TH | WH-TIA103 | V1.00 or above | ACR10RH-D16TE4 |  | 10000 | 10000 | 3-phase | X |  | X | X | X | X |  |  |  |  | X |  |  | X | X |  |  | 2025-04-01
| GLV200-05-0005 | eCACTUS | Agave-TH | WH-TIA123 | V1.00 or above | ACR10RH-D16TE4 |  | 12000 | 12000 | 3-phase | X |  | X | X | X | X |  |  |  |  | X |  |  | X | X |  |  | 2025-04-01
| GLV200-05-0006 | eCACTUS | Agave-TH | WH-TIA133 | V1.00 or above | ACR10RH-D16TE4 |  | 13000 | 13000 | 3-phase | X |  | X | X | X | X |  |  |  |  | X |  |  | X | X |  |  | 2025-04-01
| GLV267-03-0001 | MAXHUB | PHN(5-15)K-BH2 | PHN10KT-BH2-BE | V1.0.0.05 | Meter:SDM630MCT CT:ESCT-TA16 |  | 10000 | 10000 | 3-phase | X |  | X | X | X | X |  |  |  |  | X |  |  | X | X |  |  | 2025-04-02
| GLV175-19-0001 | FOXESS | G-MAX series | GM215kWh-100kW-2hF | V1.5 or above | Smart meter DTSU666 |  | 100000 | 110000 | 3-phase |  | X |  | X | X | X | [7 empty] | X |  |  |  | 2025-03-31
| GLV273-03-0001 | Midea | M1 | M1-S3K | V1.4 | Smart meter Model:SDM120CT |  | 3000 | 3300 | 1-phase | X |  | X | X | X | X |  |  |  |  | X |  |  | X | X |  |  | 2025-03-14
| GLV273-03-0002 | Midea | M1 | M1-S3.68K | V1.4 | Smart meter Model:SDM120CT |  | 3680 | 3680 | 1-phase | X |  | X | X | X | X |  |  |  |  | X |  |  | X | X |  |  | 2025-03-14
| GLV273-03-0003 | Midea | M1 | M1-S4K | V1.4 | Smart meter Model:SDM120CT |  | 4000 | 4400 | 1-phase | X |  | X | X | X | X |  |  |  |  | X |  |  | X | X |  |  | 2025-03-14
| GLV273-03-0004 | Midea | M1 | M1-S4.6K | V1.4 | Smart meter Model:SDM120CT |  | 4600 | 5000 | 1-phase | X |  | X | X | X | X |  |  |  |  | X |  |  | X | X |  |  | 2025-03-14
| GLV273-03-0005 | Midea | M1 | M1-S5K | V1.4 | Smart meter Model:SDM120CT |  | 5000 | 5500 | 1-phase | X |  | X | X | X | X |  |  |  |  | X |  |  | X | X |  |  | 2025-03-14
| GLV273-03-0006 | Midea | M1 | M1-S6K | V1.4 | Smart meter Model:SDM120CT |  | 6000 | 6000 | 1-phase | X |  | X | X | X | X |  |  |  |  | X |  |  | X | X |  |  | 2025-03-14
| GLV295-01-0001 | Huazhi | Power Conversion System | PCS-100K/EU | PCS-125K-EU-DSP-V101 |  | included in PCS | 100000 | 100000 | 3-phase |  |  | X | X | X | X | [7 empty] | X |  |  |  | 2025-04-07
| GLV295-01-0002 | Huazhi | Power Conversion System | PCS-125K/EU | PCS-125K-EU-DSP-V101 |  | included in PCS | 125000 | 125000 | 3-phase |  |  | X | X | X | X | [7 empty] | X |  |  |  | 2025-04-07
| GLV289-01-0001 | Atmoce | MI-series Microinverter + M-Combiner | MI-360 + M-Combiner MC100 (relay MR100-S) or M-Combiner MC1000-T (relay MR100-T) or M-Combiner MC100L (relay MC100L) | 01.01.00 |  |  | 360 | 360 | 1-phase | X |  | X | X | X | [5 empty] | X | [6 empty] | 2025-04-09
| GLV289-01-0002 | Atmoce | MI-series Microinverter + M-Combiner | MI-380 + M-Combiner MC100 (relay MR100-S) or M-Combiner MC1000-T (relay MR100-T) or M-Combiner MC100L (relay MC100L) | 01.01.00 |  |  | 380 | 380 | 1-phase | X |  | X | X | X | [5 empty] | X | [6 empty] | 2025-04-09
| GLV289-01-0003 | Atmoce | MI-series Microinverter + M-Combiner | MI-400 + M-Combiner MC100 (relay MR100-S) or M-Combiner MC1000-T (relay MR100-T) or M-Combiner MC100L (relay MC100L) | 01.01.00 |  |  | 400 | 400 | 1-phase | X |  | X | X | X | [5 empty] | X | [6 empty] | 2025-04-09
| GLV289-01-0004 | Atmoce | MI-series Microinverter + M-Combiner | MI-425 + M-Combiner MC100 (relay MR100-S) or M-Combiner MC1000-T (relay MR100-T) or M-Combiner MC100L (relay MC100L) | 01.01.00 |  |  | 425 | 425 | 1-phase | X |  | X | X | X | [5 empty] | X | [6 empty] | 2025-04-09
| GLV289-01-0005 | Atmoce | MI-series Microinverter + M-Combiner | MI-450 + M-Combiner MC100 (relay MR100-S) or M-Combiner MC1000-T (relay MR100-T) or M-Combiner MC100L (relay MC100L) | 01.01.00 |  |  | 450 | 450 | 1-phase | X |  | X | X | X | [5 empty] | X | [6 empty] | 2025-04-09
| GLV289-01-0006 | Atmoce | MI-series Microinverter + M-Combiner | MI-500 + M-Combiner MC100 (relay MR100-S) or M-Combiner MC1000-T (relay MR100-T) or M-Combiner MC100L (relay MC100L) | 01.01.00 |  |  | 500 | 500 | 1-phase | X |  | X | X | X | [5 empty] | X | [6 empty] | 2025-04-09
| GLV208-10-0001 | CHiNT | SCA100-125K-T-EU | SCA100K-T-EU | 02.03.00 |  |  | 100000 | 110000 | 3-phase |  |  |  | X | X | [5 empty] | X | [6 empty] | 2024-11-14
| GLV208-10-0002 | CHiNT | SCA100-125K-T-EU | SCA120K-T-EU | 02.03.00 |  |  | 120000 | 132000 | 3-phase |  |  |  | X | X | [5 empty] | X | [6 empty] | 2024-11-14
| GLV208-10-0003 | CHiNT | SCA100-125K-T-EU | SCA125K-T-EU | 02.03.00 |  |  | 125000 | 125000 | 3-phase |  |  |  | X | X | [5 empty] | X | [6 empty] | 2024-11-14
| GLV073-24-0001 | Huawei | SUN2000 | SUN2000-5K-MAP0 | V200R024C001 | smart power sensor DTSU 666-H |  | 5000 | 5500 | 3-phase | X |  |  | X | X | X |  |  |  |  | X |  |  | X | X |  |  | 2025-04-08
| GLV073-24-0002 | Huawei | SUN2000 | SUN2000-6K-MAP0 | V200R024C001 | smart power sensor DTSU 666-H |  | 6000 | 6600 | 3-phase | X |  |  | X | X | X |  |  |  |  | X |  |  | X | X |  |  | 2025-04-08
| GLV073-24-0003 | Huawei | SUN2000 | SUN2000-8K-MAP0 | V200R024C001 | smart power sensor DTSU 666-H |  | 8000 | 8800 | 3-phase | X |  |  | X | X | X |  |  |  |  | X |  |  | X | X |  |  | 2025-04-08
| GLV073-24-0004 | Huawei | SUN2000 | SUN2000-10K-MAP0-BE | V200R024C001 | smart power sensor DTSU 666-H |  | 10000 | 10000 | 3-phase | X |  |  | X | X | X |  |  |  |  | X |  |  | X | X |  |  | 2025-04-08
| GLV073-24-0005 | Huawei | SUN2000 | SUN2000-10K-MAP0 | V200R024C001 | smart power sensor DTSU 666-H |  | 10000 | 11000 | 3-phase | X |  |  | X | X | X |  |  |  |  | X |  |  | X | X |  |  | 2025-04-08
| GLV073-24-0006 | Huawei | SUN2000 | SUN2000-12K-MAP0 | V200R024C001 | smart power sensor DTSU 666-H |  | 12000 | 13200 | 3-phase | X |  |  | X | X | X |  |  |  |  | X |  |  | X | X |  |  | 2025-04-08
| GLV073-24-0007 | Huawei | SUN5000 | SUN5000-8K-MAP0 | V200R024C001 | smart power sensor DTSU 666-H |  | 8000 | 8800 | 3-phase | X |  |  | X | X | X |  |  |  |  | X |  |  | X | X |  |  | 2025-04-08
| GLV073-24-0008 | Huawei | SUN5000 | SUN5000-12K-MAP0 | V200R024C001 | smart power sensor DTSU 666-H |  | 12000 | 13200 | 3-phase | X |  |  | X | X | X |  |  |  |  | X |  |  | X | X |  |  | 2025-04-08
| GLV275-01-0001 | HINEN | Hybrid Inverter | H3000-EU | AL1.0(ALhn-121212) | Chint DDSU666 |  | 3000 | 3000 | 1-phase | X |  |  | X | X | X |  |  |  |  | X |  |  | X | X |  |  | 2025-04-15
| GLV275-01-0002 | HINEN | Hybrid Inverter | H3600-EU | AL1.0(ALhn-121212) | Chint DDSU666 |  | 3680 | 3680 | 1-phase | X |  |  | X | X | X |  |  |  |  | X |  |  | X | X |  |  | 2025-04-15
| GLV275-01-0003 | HINEN | Hybrid Inverter | H4000-EU | AL1.0(ALhn-121212) | Chint DDSU666 |  | 4000 | 4000 | 1-phase | X |  |  | X | X | X |  |  |  |  | X |  |  | X | X |  |  | 2025-04-15
| GLV275-01-0004 | HINEN | Hybrid Inverter | H4600-EU | AL1.0(ALhn-121212) | Chint DDSU666 |  | 4600 | 4600 | 1-phase | X |  |  | X | X | X |  |  |  |  | X |  |  | X | X |  |  | 2025-04-15
| GLV275-01-0005 | HINEN | Hybrid Inverter | H5000-EU | AL1.0(ALhn-121212) | Chint DDSU666 |  | 5000 | 5000 | 1-phase | X |  |  | X | X | X |  |  |  |  | X |  |  | X | X |  |  | 2025-04-15
| GLV275-01-0006 | HINEN | Hybrid Inverter | H6000-EU | AL1.0(ALhn-121212) | Chint DDSU666 |  | 6000 | 6000 | 1-phase | X |  |  | X | X | X |  |  |  |  | X |  |  | X | X |  |  | 2025-04-15
| GLV299-02-0001 | Avidsen | SORIA Inverter | WVC-400 | A8.2023.0705 |  |  | 400 | 400 | 1-phase | X |  | X | X | X |  | X |  | X |  | X | [5 empty] | Plug&play | 2025-04-16
| GLV239-04-0001 | EcoFlow | EcoFlow PowerOcean Hybrid Inverter | EF HD-P1-3K-S1 | V4.35.67.1 | ADL200N-CT or YDM201D |  | 3000 | 3000 | 1-phase | X |  | X | X | X | X |  |  |  |  | X |  |  | X | X |  |  | 2025-04-01
| GLV239-04-0002 | EcoFlow | EcoFlow PowerOcean Hybrid Inverter | EF HD-P1-3.68K-S1 | V4.35.67.1 | ADL200N-CT or YDM201D |  | 3680 | 3680 | 1-phase | X |  | X | X | X | X |  |  |  |  | X |  |  | X | X |  |  | 2025-04-01
| GLV239-04-0003 | EcoFlow | EcoFlow PowerOcean Hybrid Inverter | EF HD-P1-4.6K-S1 | V4.35.67.1 | ADL200N-CT or YDM201D |  | 4600 | 4600 | 1-phase | X |  | X | X | X | X |  |  |  |  | X |  |  | X | X |  |  | 2025-04-01
| GLV239-04-0004 | EcoFlow | EcoFlow PowerOcean Hybrid Inverter | EF HD-P1-5K-S1 | V4.35.67.1 | ADL200N-CT or YDM201D |  | 5000 | 5000 | 1-phase | X |  | X | X | X | X |  |  |  |  | X |  |  | X | X |  |  | 2025-04-01
| GLV239-04-0005 | EcoFlow | EcoFlow PowerOcean Hybrid Inverter | EF HD-P1-6K-S1 | V4.35.67.1 | ADL200N-CT or YDM201D |  | 6000 | 6000 | 1-phase | X |  | X | X | X | X |  |  |  |  | X |  |  | X | X |  |  | 2025-04-01
| GLV141-11-0001 | AlphaESS | VitaPower | VT1000 | INV: V1.026 |  |  | 800 | 1000 | 1-phase | X |  | X | X | X | [5 empty] | X |  |  | x | x |  | Plug&play | 2025-04-11
| GLV208-13-0001 | CHiNT | SCH320-350K-T-EU | SCH320K-T-EU | 01.03.00 |  |  | 320000 | 352000 | 3-phase |  | X |  | X | X | [5 empty] | X | [6 empty] | 2025-01-22
| GLV208-13-0002 | CHiNT | SCH320-350K-T-EU | SCH333K-T-EU | 01.03.00 |  |  | 333000 | 333000 | 3-phase |  | X |  | X | X | [5 empty] | X | [6 empty] | 2025-01-22
| GLV208-13-0003 | CHiNT | SCH320-350K-T-EU | SCH350K-T-EU | 01.03.00 |  |  | 350000 | 350000 | 3-phase |  | X |  | X | X | [5 empty] | X | [6 empty] | 2025-01-22
| GLV073-23-0001 | Huawei | SUN2000 | SUN2000-150K-MG0 | SUN2000MG V600R023C10 |  |  | 150000 | 165000 | 3-phase |  | X | X | X | X | [5 empty] | X | [6 empty] | 2025-03-20
| GLV073-23-0002 | Huawei | SUN5000 | SUN5000-150K-MG0 | SUN2000MG V600R023C10 |  |  | 150000 | 165000 | 3-phase |  | X | X | X | X | [5 empty] | X | [6 empty] | 2025-03-20
| GLV179-03-0001 | Solarwatt | Inverter vision one | Inverter vision one 1.0 (3.0 kW) | V1.27 or above | smart meter (DDSU666, SDM230) |  | 3000 | 3300 | 1-phase | X |  | X | X | X | X |  |  |  |  | X |  |  | X | X |  |  | 2025-03-31
| GLV179-03-0002 | Solarwatt | Inverter vision one | Inverter vision one 1.0 (3.7 kW) | V1.27 or above | smart meter (DDSU666, SDM230) |  | 3680 | 4048 | 1-phase | X |  | X | X | X | X |  |  |  |  | X |  |  | X | X |  |  | 2025-03-31
| GLV179-03-0003 | Solarwatt | Inverter vision one | Inverter vision one 1.0 (5.0 kW, NL) | V1.27 or above | smart meter (DDSU666, SDM230) |  | 5000 | 5000 | 1-phase | X |  | X | X | X | X |  |  |  |  | X |  |  | X | X |  |  | 2025-03-31
| GLV141-12-0001 | AlphaESS | STORION | G2-H30-INV | V1.00 | DTSU666 |  | 30000 | 33000 | 3-Phase |  |  |  | X | X | X |  |  |  |  | X |  |  | X | X |  |  | 2025-04-08
| GLV048-17-0001 | Kstar | E | 4KT | DSP 1 1.3.00 and above DSP 2 1.0.0 and above ARM1.3.00 and above |  | Eastron SDM630MCT-40mA | 4000 | 4400 | 3-phase | X |  | X | X | X | [5 empty] | X |  |  | X | X |  |  | 2025-03-26
| GLV048-17-0002 | Kstar | E | 5KT | DSP 1 1.3.00 and above DSP 2 1.0.0 and above ARM1.3.00 and above |  | Eastron SDM630MCT-40mA | 5000 | 5500 | 3-phase | X |  | X | X | X | [5 empty] | X |  |  | X | X |  |  | 2025-03-26
| GLV048-17-0003 | Kstar | E | 6KT | DSP 1 1.3.00 and above DSP 2 1.0.0 and above ARM1.3.00 and above |  | Eastron SDM630MCT-40mA | 6000 | 6600 | 3-phase | X |  | X | X | X | [5 empty] | X |  |  | X | X |  |  | 2025-03-26
| GLV048-17-0004 | Kstar | E | 10KTBE | DSP 1 1.3.00 and above DSP 2 1.0.0 and above ARM1.3.00 and above |  | Eastron SDM630MCT-40mA | 10000 | 10000 | 3-phase | X |  | X | X | X | [5 empty] | X |  |  | X | X |  |  | 2025-03-26
| GLV163-07-0001 | RENAC | N3 Plus Series | N3-14.9K | V1.00 | Eastron SDM630MCT V2 |  | 14900 | 14900 | 3-phase | X |  |  | X | X | X |  |  |  |  | X |  |  | X | X |  |  | 2025-04-24
| GLV163-07-0002 | RENAC | N3 Plus Series | N3-15K | V1.00 | Eastron SDM630MCT V2 |  | 15000 | 16500 | 3-phase | X |  |  | X | X | X |  |  |  |  | X |  |  | X | X |  |  | 2025-04-24
| GLV163-07-0003 | RENAC | N3 Plus Series | N3-19.9K | V1.00 | Eastron SDM630MCT V2 |  | 19900 | 19900 | 3-phase | X |  |  | X | X | X |  |  |  |  | X |  |  | X | X |  |  | 2025-04-24
| GLV163-07-0004 | RENAC | N3 Plus Series | N3-20K | V1.00 | Eastron SDM630MCT V2 |  | 20000 | 22000 | 3-phase | X |  |  | X | X | X |  |  |  |  | X |  |  | X | X |  |  | 2025-04-24
| GLV163-07-0005 | RENAC | N3 Plus Series | N3-25K | V1.00 | Eastron SDM630MCT V2 |  | 25000 | 27500 | 3-phase | X |  |  | X | X | X |  |  |  |  | X |  |  | X | X |  |  | 2025-04-24
| GLV163-07-0006 | RENAC | N3 Plus Series | N3-29.9K | V1.00 | Eastron SDM630MCT V2 |  | 29900 | 29900 | 3-phase | X |  |  | X | X | X |  |  |  |  | X |  |  | X | X |  |  | 2025-04-24
| GLV163-07-0007 | RENAC | N3 Plus Series | N3-30K | V1.00 | Eastron SDM630MCT V2 |  | 30000 | 33000 | 3-phase |  |  |  | X | X | X |  |  |  |  | X |  |  | X | X |  |  | 2025-04-24
| GLV265-06-0001 | MEGAREVO | Power Conversion System | MEGA0250TS | V105B500D007 | Brand:Acrel Model:ADL400 |  | 250000 | 275000 | 3-phase |  | X | X | X | X | X | [7 empty] | X | X |  |  | 2025-04-25
| GLV265-06-0002 | MEGAREVO | Power Conversion System | MEGA0250T | V105B500D007 | Brand:Acrel Model:ADL400 |  | 250000 | 275000 | 3-phase |  | X | X | X | X | X | [7 empty] | X | X |  |  | 2025-04-25
| GLV265-06-0003 | MEGAREVO | Power Conversion System | MEGA0500TS | V105B500D007 | Brand:Acrel Model:ADL400 |  | 500000 | 550000 | 3-phase |  | X | X | X | X | X | [7 empty] | X | X |  |  | 2025-04-25
| GLV265-06-0004 | MEGAREVO | Power Conversion System | MEGA0500T | V105B500D007 | Brand:Acrel Model:ADL400 |  | 500000 | 550000 | 3-phase |  | X | X | X | X | X | [7 empty] | X | X |  |  | 2025-04-25
| GLV265-06-0005 | MEGAREVO | Power Conversion System | MEGA0500 | V105B500D007 | Brand:Acrel Model:ADL400 |  | 500000 | 550000 | 3-phase |  | X | X | X | X | X | [7 empty] | X | X |  |  | 2025-04-25
| GLV265-06-0006 | MEGAREVO | Power Conversion System | MEGA0630 | V105B500D007 | Brand:Acrel Model:ADL400 |  | 630000 | 693000 | 3-phase |  | X | X | X | X | X | [7 empty] | X | X |  |  | 2025-04-25
| GLV005-11-0001 | Enphase Energy | IQ Battery 5P | IQ Battery-5P-1P-INT + IQ system controller 3 INT (SC100G-M230ROW) | v04.62.01 or higher | IQ Gateway metered or IQ System Controller |  | 3840 | 3840 | 1-phase | X |  | X | X | X | X | [7 empty] | X | X |  |  | 2025-04-25
| GLV175-20-0001 | FOXESS | H1-G2-WL | H1-3.0-E-G2-WL | V1.27 or above | smart meter (DDSU666, SDM230) |  | 3000 | 3300 | 1-phase | X |  | X | X | X | X |  |  |  |  | X |  |  | X | X |  |  | 2025-04-24
| GLV175-20-0002 | FOXESS | H1-G2-WL | H1-3.7-E-G2-WL | V1.27 or above | smart meter (DDSU666, SDM230) |  | 3680 | 4048 | 1-phase | X |  | X | X | X | X |  |  |  |  | X |  |  | X | X |  |  | 2025-04-24
| GLV175-20-0003 | FOXESS | H1-G2-WL | H1-4.6-E-G2-WL | V1.27 or above | smart meter (DDSU666, SDM230) |  | 4600 | 5060 | 1-phase | X |  | X | X | X | X |  |  |  |  | X |  |  | X | X |  |  | 2025-04-24
| GLV175-20-0004 | FOXESS | H1-G2-WL | H1-5.0-E-G2-WL | V1.27 or above | smart meter (DDSU666, SDM230) |  | 5000 | 5500 | 1-phase | X |  | X | X | X | X |  |  |  |  | X |  |  | X | X |  |  | 2025-04-24
| GLV175-20-0005 | FOXESS | H1-G2-WL | H1-6.0-E-G2-WL | V1.27 or above | smart meter (DDSU666, SDM230) |  | 6000 | 6600 | 1-phase | X |  | X | X | X | X |  |  |  |  | X |  |  | X | X |  |  | 2025-04-24
| GLV175-20-0006 | FOXESS | H1-G2-WL | H1-4.6-E1-G2-WL | V1.27 or above | smart meter (DDSU666, SDM230) |  | 4600 | 4600 | 1-phase | X |  | X | X | X | X |  |  |  |  | X |  |  | X | X |  |  | 2025-04-24
| GLV175-20-0007 | FOXESS | H1-G2-WL | H1-5.0-E1-G2-WL | V1.27 or above | smart meter (DDSU666, SDM230) |  | 5000 | 5000 | 1-phase | X |  | X | X | X | X |  |  |  |  | X |  |  | X | X |  |  | 2025-04-24
| GLV175-20-0008 | FOXESS | AC1-G2-WL | AC1-3.0-E-G2-WL | V1.27 or above | smart meter (DDSU666, SDM230) |  | 3000 | 3300 | 1-phase | X |  | X | X | X | X | [7 empty] | X | X |  |  | 2025-04-24
| GLV175-20-0009 | FOXESS | AC1-G2-WL | AC1-3.7-E-G2-WL | V1.27 or above | smart meter (DDSU666, SDM230) |  | 3680 | 4048 | 1-phase | X |  | X | X | X | X | [7 empty] | X | X |  |  | 2025-04-24
| GLV175-20-0010 | FOXESS | AC1-G2-WL | AC1-4.6-E-G2-WL | V1.27 or above | smart meter (DDSU666, SDM230) |  | 4600 | 5060 | 1-phase | X |  | X | X | X | X | [7 empty] | X | X |  |  | 2025-04-24
| GLV175-20-0011 | FOXESS | AC1-G2-WL | AC1-5.0-E-G2-WL | V1.27 or above | smart meter (DDSU666, SDM230) |  | 5000 | 5500 | 1-phase | X |  | X | X | X | X | [7 empty] | X | X |  |  | 2025-04-24
| GLV175-20-0012 | FOXESS | AC1-G2-WL | AC1-6.0-E-G2-WL | V1.27 or above | smart meter (DDSU666, SDM230) |  | 6000 | 6600 | 1-phase | X |  | X | X | X | X | [7 empty] | X | X |  |  | 2025-04-24
| GLV175-20-0013 | FOXESS | AC1-G2-WL | AC1-4.6-E1-G2-WL | V1.27 or above | smart meter (DDSU666, SDM230) |  | 4600 | 4600 | 1-phase | X |  | X | X | X | X | [7 empty] | X | X |  |  | 2025-04-24
| GLV175-20-0014 | FOXESS | AC1-G2-WL | AC1-5.0-E1-G2-WL | V1.27 or above | smart meter (DDSU666, SDM230) |  | 5000 | 5000 | 1-phase | X |  | X | X | X | X | [7 empty] | X | X |  |  | 2025-04-24
| GLV120-26-0001 | Hoymiles | HPCS | HPCS125 | V2.1 | ADL400N-CT/D16 |  | 125000 | 137500 | 3-phase |  | X | X | X | X | X | [7 empty] | X | X |  |  | 2025-04-28
| GLV070-21-0001 | Sungrow | String inverter HX | SG350HX-20 | LCD_MALACHITE-S_V11_V01_A MDSP_MALACHITE-s_V11_V01_A |  |  | 320000 | 352000 | 3-phase |  | X | X | X | X |  |  | X |  |  | X | [6 empty] | 2025-03-26
| GLV286-01-0001 | Fröling | Combined Heat and Power unit (CHP) with synchronous generator | CHP 50 (with Marelli MXB-E 225 MA4 generator) | ≥V 1.1.0 |  |  | 50000 | 70000 | 3-phase |  |  |  | x | [8 empty] | x |  |  |  |  | 2025-04-30
| GLV070-20-0001 | Sungrow | 1+X | SG1100UD | DSP_OPAL-C_V1_A |  |  | 1100000 | 1265000 | 3-phase |  | X | X | X | X |  |  | X |  |  | X | [6 empty] | 2025-04-30
| GLV070-20-0002 | Sungrow | 1+X | SG3300UD | DSP_OPAL-C_V1_A |  |  | 3300000 | 3795000 | 3-phase |  | X | X | X | X |  |  | X |  |  | X | [6 empty] | 2025-04-30
| GLV070-20-0003 | Sungrow | 1+X | SG4400UD | DSP_OPAL-C_V1_A |  |  | 4400000 | 5060000 | 3-phase |  | X | X | X | X |  |  | X |  |  | X | [6 empty] | 2025-04-30
| GLV166-11-0001 | Afore | Hybrid inverter AF*-MTH | AF3K-MTH | 1.01 | Smart meter：TAPM-130KW, TAPM-50KW, DTSU666,ADL400, ADL400N-CT |  | 3000 | 3300 | 3-phase | X |  | X | X | X | X |  |  |  |  | X |  |  | X | X |  |  | 2025-03-29
| GLV166-11-0002 | Afore | Hybrid inverter AF*-MTH | AF4K-MTH | 1.01 | Smart meter：TAPM-130KW, TAPM-50KW, DTSU666,ADL400, ADL400N-CT |  | 4000 | 4400 | 3-phase | X |  | X | X | X | X |  |  |  |  | X |  |  | X | X |  |  | 2025-03-29
| GLV166-11-0003 | Afore | Hybrid inverter AF*-MTH | AF4.99K-MTH | 1.01 | Smart meter：TAPM-130KW, TAPM-50KW, DTSU666,ADL400, ADL400N-CT |  | 4990 | 4990 | 3-phase | X |  | X | X | X | X |  |  |  |  | X |  |  | X | X |  |  | 2025-03-29
| GLV166-11-0004 | Afore | Hybrid inverter AF*-MTH | AF5K-MTH | 1.01 | Smart meter：TAPM-130KW, TAPM-50KW, DTSU666,ADL400, ADL400N-CT |  | 5000 | 5500 | 3-phase | X |  | X | X | X | X |  |  |  |  | X |  |  | X | X |  |  | 2025-03-29
| GLV166-11-0005 | Afore | Hybrid inverter AF*-MTH | AF6K-MTH | 1.01 | Smart meter：TAPM-130KW, TAPM-50KW, DTSU666,ADL400, ADL400N-CT |  | 6000 | 6600 | 3-phase | X |  | X | X | X | X |  |  |  |  | X |  |  | X | X |  |  | 2025-03-29
| GLV166-11-0006 | Afore | Hybrid inverter AF*-MTH | AF8K-MTH | 1.01 | Smart meter：TAPM-130KW, TAPM-50KW, DTSU666,ADL400, ADL400N-CT |  | 8000 | 8800 | 3-phase | X |  | X | X | X | X |  |  |  |  | X |  |  | X | X |  |  | 2025-03-29
| GLV166-11-0007 | Afore | Hybrid inverter AF*-MTH | AF9.99K-MTH | 1.01 | Smart meter：TAPM-130KW, TAPM-50KW, DTSU666,ADL400, ADL400N-CT |  | 9990 | 9990 | 3-phase | X |  | X | X | X | X |  |  |  |  | X |  |  | X | X |  |  | 2025-03-29
| GLV166-11-0008 | Afore | Hybrid inverter AF*-MTH | AF10K-MTH | 1.01 | Smart meter：TAPM-130KW, TAPM-50KW, DTSU666,ADL400, ADL400N-CT |  | 10000 | 11000 | 3-phase | X |  | X | X | X | X |  |  |  |  | X |  |  | X | X |  |  | 2025-03-29
| GLV166-11-0009 | Afore | Hybrid inverter AF*-MTH | AF12K-MTH | 1.01 | Smart meter：TAPM-130KW, TAPM-50KW, DTSU666,ADL400, ADL400N-CT |  | 12000 | 13200 | 3-phase | X |  | X | X | X | X |  |  |  |  | X |  |  | X | X |  |  | 2025-03-29
| GLV166-11-0010 | Afore | Hybrid inverter AF*-MTH | AF14.99K-MTH | 1.01 | Smart meter：TAPM-130KW, TAPM-50KW, DTSU666,ADL400, ADL400N-CT |  | 14990 | 14990 | 3-phase | X |  | X | X | X | X |  |  |  |  | X |  |  | X | X |  |  | 2025-03-29
| GLV166-11-0011 | Afore | Hybrid inverter AF*-MTH | AF15K-MTH | 1.01 | Smart meter：TAPM-130KW, TAPM-50KW, DTSU666,ADL400, ADL400N-CT |  | 15000 | 16500 | 3-phase | X |  | X | X | X | X |  |  |  |  | X |  |  | X | X |  |  | 2025-03-29
| GLV166-11-0012 | Afore | Hybrid inverter AF*-ATH | AF3K-ATH | 1.01 | Smart meter：TAPM-130KW, TAPM-50KW, DTSU666,ADL400, ADL400N-CT |  | 3000 | 3300 | 3-phase | X |  | X | X | X | X |  |  |  |  | X |  |  | X | X |  |  | 2025-03-29
| GLV166-11-0013 | Afore | Hybrid inverter AF*-ATH | AF4K-ATH | 1.01 | Smart meter：TAPM-130KW, TAPM-50KW, DTSU666,ADL400, ADL400N-CT |  | 4000 | 4400 | 3-phase | X |  | X | X | X | X |  |  |  |  | X |  |  | X | X |  |  | 2025-03-29
| GLV166-11-0014 | Afore | Hybrid inverter AF*-ATH | AF4.99K-ATH | 1.01 | Smart meter：TAPM-130KW, TAPM-50KW, DTSU666,ADL400, ADL400N-CT |  | 4990 | 4990 | 3-phase | X |  | X | X | X | X |  |  |  |  | X |  |  | X | X |  |  | 2025-03-29
| GLV166-11-0015 | Afore | Hybrid inverter AF*-ATH | AF5K-ATH | 1.01 | Smart meter：TAPM-130KW, TAPM-50KW, DTSU666,ADL400, ADL400N-CT |  | 5000 | 5500 | 3-phase | X |  | X | X | X | X |  |  |  |  | X |  |  | X | X |  |  | 2025-03-29
| GLV166-11-0016 | Afore | Hybrid inverter AF*-ATH | AF6K-ATH | 1.01 | Smart meter：TAPM-130KW, TAPM-50KW, DTSU666,ADL400, ADL400N-CT |  | 6000 | 6600 | 3-phase | X |  | X | X | X | X |  |  |  |  | X |  |  | X | X |  |  | 2025-03-29
| GLV166-11-0017 | Afore | Hybrid inverter AF*-ATH | AF8K-ATH | 1.01 | Smart meter：TAPM-130KW, TAPM-50KW, DTSU666,ADL400, ADL400N-CT |  | 8000 | 8800 | 3-phase | X |  | X | X | X | X |  |  |  |  | X |  |  | X | X |  |  | 2025-03-29
| GLV166-11-0018 | Afore | Hybrid inverter AF*-ATH | AF9.99K-ATH | 1.01 | Smart meter：TAPM-130KW, TAPM-50KW, DTSU666,ADL400, ADL400N-CT |  | 9990 | 9990 | 3-phase | X |  | X | X | X | X |  |  |  |  | X |  |  | X | X |  |  | 2025-03-29
| GLV166-11-0019 | Afore | Hybrid inverter AF*-ATH | AF10K-ATH | 1.01 | Smart meter：TAPM-130KW, TAPM-50KW, DTSU666,ADL400, ADL400N-CT |  | 10000 | 11000 | 3-phase | X |  | X | X | X | X |  |  |  |  | X |  |  | X | X |  |  | 2025-03-29
| GLV166-11-0020 | Afore | Hybrid inverter AF*-ATH | AF12K-ATH | 1.01 | Smart meter：TAPM-130KW, TAPM-50KW, DTSU666,ADL400, ADL400N-CT |  | 12000 | 13200 | 3-phase | X |  | X | X | X | X |  |  |  |  | X |  |  | X | X |  |  | 2025-03-29
| GLV166-11-0021 | Afore | Hybrid inverter AF*-ATH | AF14.99K-ATH | 1.01 | Smart meter：TAPM-130KW, TAPM-50KW, DTSU666,ADL400, ADL400N-CT |  | 14990 | 14990 | 3-phase | X |  | X | X | X | X |  |  |  |  | X |  |  | X | X |  |  | 2025-03-29
| GLV166-11-0022 | Afore | Hybrid inverter AF*-ATH | AF15K-ATH | 1.01 | Smart meter：TAPM-130KW, TAPM-50KW, DTSU666,ADL400, ADL400N-CT |  | 15000 | 16500 | 3-phase | X |  | X | X | X | X |  |  |  |  | X |  |  | X | X |  |  | 2025-03-29
| GLV166-11-0023 | Afore | Hybrid inverter AF*-MTHA | AF3K-MTHA | 1.01 | Smart meter：TAPM-130KW, TAPM-50KW, DTSU666,ADL400, ADL400N-CT |  | 3000 | 3300 | 3-phase | X |  | X | X | X | X |  |  |  |  | X |  |  | X | X |  |  | 2025-03-29
| GLV166-11-0024 | Afore | Hybrid inverter AF*-MTHA | AF4K-MTHA | 1.01 | Smart meter：TAPM-130KW, TAPM-50KW, DTSU666,ADL400, ADL400N-CT |  | 4000 | 4400 | 3-phase | X |  | X | X | X | X |  |  |  |  | X |  |  | X | X |  |  | 2025-03-29
| GLV166-11-0025 | Afore | Hybrid inverter AF*-MTHA | AF4.99K-MTHA | 1.01 | Smart meter：TAPM-130KW, TAPM-50KW, DTSU666,ADL400, ADL400N-CT |  | 4990 | 4990 | 3-phase | X |  | X | X | X | X |  |  |  |  | X |  |  | X | X |  |  | 2025-03-29
| GLV166-11-0026 | Afore | Hybrid inverter AF*-MTHA | AF5K-MTHA | 1.01 | Smart meter：TAPM-130KW, TAPM-50KW, DTSU666,ADL400, ADL400N-CT |  | 5000 | 5500 | 3-phase | X |  | X | X | X | X |  |  |  |  | X |  |  | X | X |  |  | 2025-03-29
| GLV166-11-0027 | Afore | Hybrid inverter AF*-MTHA | AF6K-MTHA | 1.01 | Smart meter：TAPM-130KW, TAPM-50KW, DTSU666,ADL400, ADL400N-CT |  | 6000 | 6600 | 3-phase | X |  | X | X | X | X |  |  |  |  | X |  |  | X | X |  |  | 2025-03-29
| GLV166-11-0028 | Afore | Hybrid inverter AF*-MTHA | AF7K-MTHA | 1.01 | Smart meter：TAPM-130KW, TAPM-50KW, DTSU666,ADL400, ADL400N-CT |  | 7000 | 7700 | 3-phase | X |  | X | X | X | X |  |  |  |  | X |  |  | X | X |  |  | 2025-03-29
| GLV166-11-0029 | Afore | Hybrid inverter AF*-ATHA | AF3K-ATHA | 1.01 | Smart meter：TAPM-130KW, TAPM-50KW, DTSU666,ADL400, ADL400N-CT |  | 3000 | 3300 | 3-phase | X |  | X | X | X | X |  |  |  |  | X |  |  | X | X |  |  | 2025-03-29
| GLV166-11-0030 | Afore | Hybrid inverter AF*-ATHA | AF4K-ATHA | 1.01 | Smart meter：TAPM-130KW, TAPM-50KW, DTSU666,ADL400, ADL400N-CT |  | 4000 | 4400 | 3-phase | X |  | X | X | X | X |  |  |  |  | X |  |  | X | X |  |  | 2025-03-29
| GLV166-11-0031 | Afore | Hybrid inverter AF*-ATHA | AF4.99K-ATHA | 1.01 | Smart meter：TAPM-130KW, TAPM-50KW, DTSU666,ADL400, ADL400N-CT |  | 4990 | 4990 | 3-phase | X |  | X | X | X | X |  |  |  |  | X |  |  | X | X |  |  | 2025-03-29
| GLV166-11-0032 | Afore | Hybrid inverter AF*-ATHA | AF5K-ATHA | 1.01 | Smart meter：TAPM-130KW, TAPM-50KW, DTSU666,ADL400, ADL400N-CT |  | 5000 | 5500 | 3-phase | X |  | X | X | X | X |  |  |  |  | X |  |  | X | X |  |  | 2025-03-29
| GLV166-11-0033 | Afore | Hybrid inverter AF*-ATHA | AF6K-ATHA | 1.01 | Smart meter：TAPM-130KW, TAPM-50KW, DTSU666,ADL400, ADL400N-CT |  | 6000 | 6600 | 3-phase | X |  | X | X | X | X |  |  |  |  | X |  |  | X | X |  |  | 2025-03-29
| GLV166-11-0034 | Afore | Hybrid inverter AF*-ATHA | AF7K-ATHA | 1.01 | Smart meter：TAPM-130KW, TAPM-50KW, DTSU666,ADL400, ADL400N-CT |  | 7000 | 7700 | 3-phase | X |  | X | X | X | X |  |  |  |  | X |  |  | X | X |  |  | 2025-03-29
| GLV166-12-0001 | Afore | AC Coupled inverter AF*-MTH-0 | AF3K-MTH-0 | 1.01 | Smart meter：TAPM-130KW, TAPM-50KW, DTSU666,ADL400, ADL400N-CT |  | 3000 | 3300 | 3-phase | X |  | X | X | X | X | [7 empty] | X | X |  |  | 2025-03-29
| GLV166-12-0002 | Afore | AC Coupled inverter AF*-MTH-0 | AF4K-MTH-0 | 1.01 | Smart meter：TAPM-130KW, TAPM-50KW, DTSU666,ADL400, ADL400N-CT |  | 4000 | 4400 | 3-phase | X |  | X | X | X | X | [7 empty] | X | X |  |  | 2025-03-29
| GLV166-12-0003 | Afore | AC Coupled inverter AF*-MTH-0 | AF4.99K-MTH-0 | 1.01 | Smart meter：TAPM-130KW, TAPM-50KW, DTSU666,ADL400, ADL400N-CT |  | 4990 | 4990 | 3-phase | X |  | X | X | X | X | [7 empty] | X | X |  |  | 2025-03-29
| GLV166-12-0004 | Afore | AC Coupled inverter AF*-MTH-0 | AF5K-MTH-0 | 1.01 | Smart meter：TAPM-130KW, TAPM-50KW, DTSU666,ADL400, ADL400N-CT |  | 5000 | 5500 | 3-phase | X |  | X | X | X | X | [7 empty] | X | X |  |  | 2025-03-29
| GLV166-12-0005 | Afore | AC Coupled inverter AF*-MTH-0 | AF6K-MTH-0 | 1.01 | Smart meter：TAPM-130KW, TAPM-50KW, DTSU666,ADL400, ADL400N-CT |  | 6000 | 6600 | 3-phase | X |  | X | X | X | X | [7 empty] | X | X |  |  | 2025-03-29
| GLV166-12-0006 | Afore | AC Coupled inverter AF*-MTH-0 | AF8K-MTH-0 | 1.01 | Smart meter：TAPM-130KW, TAPM-50KW, DTSU666,ADL400, ADL400N-CT |  | 8000 | 8800 | 3-phase | X |  | X | X | X | X | [7 empty] | X | X |  |  | 2025-03-29
| GLV166-12-0007 | Afore | AC Coupled inverter AF*-MTH-0 | AF9.99K-MTH-0 | 1.01 | Smart meter：TAPM-130KW, TAPM-50KW, DTSU666,ADL400, ADL400N-CT |  | 9990 | 9990 | 3-phase | X |  | X | X | X | X | [7 empty] | X | X |  |  | 2025-03-29
| GLV166-12-0008 | Afore | AC Coupled inverter AF*-MTH-0 | AF10K-MTH-0 | 1.01 | Smart meter：TAPM-130KW, TAPM-50KW, DTSU666,ADL400, ADL400N-CT |  | 10000 | 11000 | 3-phase | X |  | X | X | X | X | [7 empty] | X | X |  |  | 2025-03-29
| GLV166-12-0009 | Afore | AC Coupled inverter AF*-MTH-0 | AF12K-MTH-0 | 1.01 | Smart meter：TAPM-130KW, TAPM-50KW, DTSU666,ADL400, ADL400N-CT |  | 12000 | 13200 | 3-phase | X |  | X | X | X | X | [7 empty] | X | X |  |  | 2025-03-29
| GLV166-12-0010 | Afore | AC Coupled inverter AF*-MTH-0 | AF14.99K-MTH-0 | 1.01 | Smart meter：TAPM-130KW, TAPM-50KW, DTSU666,ADL400, ADL400N-CT |  | 14990 | 14990 | 3-phase | X |  | X | X | X | X | [7 empty] | X | X |  |  | 2025-03-29
| GLV166-12-0011 | Afore | AC Coupled inverter AF*-MTH-0 | AF15K-MTH-0 | 1.01 | Smart meter：TAPM-130KW, TAPM-50KW, DTSU666,ADL400, ADL400N-CT |  | 15000 | 16500 | 3-phase | X |  | X | X | X | X | [7 empty] | X | X |  |  | 2025-03-29
| GLV166-12-0012 | Afore | AC Coupled inverter AF*-ATH-0 | AF3K-ATH-0 | 1.01 | Smart meter：TAPM-130KW, TAPM-50KW, DTSU666,ADL400, ADL400N-CT |  | 3000 | 3300 | 3-phase | X |  | X | X | X | X | [7 empty] | X | X |  |  | 2025-03-29
| GLV166-12-0013 | Afore | AC Coupled inverter AF*-ATH-0 | AF4K-ATH-0 | 1.01 | Smart meter：TAPM-130KW, TAPM-50KW, DTSU666,ADL400, ADL400N-CT |  | 4000 | 4400 | 3-phase | X |  | X | X | X | X | [7 empty] | X | X |  |  | 2025-03-29
| GLV166-12-0014 | Afore | AC Coupled inverter AF*-ATH-0 | AF4.99K-ATH-0 | 1.01 | Smart meter：TAPM-130KW, TAPM-50KW, DTSU666,ADL400, ADL400N-CT |  | 4990 | 4990 | 3-phase | X |  | X | X | X | X | [7 empty] | X | X |  |  | 2025-03-29
| GLV166-12-0015 | Afore | AC Coupled inverter AF*-ATH-0 | AF5K-ATH-0 | 1.01 | Smart meter：TAPM-130KW, TAPM-50KW, DTSU666,ADL400, ADL400N-CT |  | 5000 | 5500 | 3-phase | X |  | X | X | X | X | [7 empty] | X | X |  |  | 2025-03-29
| GLV166-12-0016 | Afore | AC Coupled inverter AF*-ATH-0 | AF6K-ATH-0 | 1.01 | Smart meter：TAPM-130KW, TAPM-50KW, DTSU666,ADL400, ADL400N-CT |  | 6000 | 6600 | 3-phase | X |  | X | X | X | X | [7 empty] | X | X |  |  | 2025-03-29
| GLV166-12-0017 | Afore | AC Coupled inverter AF*-ATH-0 | AF8K-ATH-0 | 1.01 | Smart meter：TAPM-130KW, TAPM-50KW, DTSU666,ADL400, ADL400N-CT |  | 8000 | 8800 | 3-phase | X |  | X | X | X | X | [7 empty] | X | X |  |  | 2025-03-29
| GLV166-12-0018 | Afore | AC Coupled inverter AF*-ATH-0 | AF9.99K-ATH-0 | 1.01 | Smart meter：TAPM-130KW, TAPM-50KW, DTSU666,ADL400, ADL400N-CT |  | 9990 | 9990 | 3-phase | X |  | X | X | X | X | [7 empty] | X | X |  |  | 2025-03-29
| GLV166-12-0019 | Afore | AC Coupled inverter AF*-ATH-0 | AF10K-ATH-0 | 1.01 | Smart meter：TAPM-130KW, TAPM-50KW, DTSU666,ADL400, ADL400N-CT |  | 10000 | 11000 | 3-phase | X |  | X | X | X | X | [7 empty] | X | X |  |  | 2025-03-29
| GLV166-12-0020 | Afore | AC Coupled inverter AF*-ATH-0 | AF12K-ATH-0 | 1.01 | Smart meter：TAPM-130KW, TAPM-50KW, DTSU666,ADL400, ADL400N-CT |  | 12000 | 13200 | 3-phase | X |  | X | X | X | X | [7 empty] | X | X |  |  | 2025-03-29
| GLV166-12-0021 | Afore | AC Coupled inverter AF*-ATH-0 | AF14.99K-ATH-0 | 1.01 | Smart meter：TAPM-130KW, TAPM-50KW, DTSU666,ADL400, ADL400N-CT |  | 14990 | 14990 | 3-phase | X |  | X | X | X | X | [7 empty] | X | X |  |  | 2025-03-29
| GLV166-12-0022 | Afore | AC Coupled inverter AF*-ATH-0 | AF15K-ATH-0 | 1.01 | Smart meter：TAPM-130KW, TAPM-50KW, DTSU666,ADL400, ADL400N-CT |  | 15000 | 16500 | 3-phase | X |  | X | X | X | X | [7 empty] | X | X |  |  | 2025-03-29
| GLV166-12-0023 | Afore | AC Coupled inverter AF*-MTHA-0 | AF3K-MTHA-0 | 1.01 | Smart meter：TAPM-130KW, TAPM-50KW, DTSU666,ADL400, ADL400N-CT |  | 3000 | 3300 | 3-phase | X |  | X | X | X | X | [7 empty] | X | X |  |  | 2025-03-29
| GLV166-12-0024 | Afore | AC Coupled inverter AF*-MTHA-0 | AF4K-MTHA-0 | 1.01 | Smart meter：TAPM-130KW, TAPM-50KW, DTSU666,ADL400, ADL400N-CT |  | 4000 | 4400 | 3-phase | X |  | X | X | X | X | [7 empty] | X | X |  |  | 2025-03-29
| GLV166-12-0025 | Afore | AC Coupled inverter AF*-MTHA-0 | AF4.99K-MTHA-0 | 1.01 | Smart meter：TAPM-130KW, TAPM-50KW, DTSU666,ADL400, ADL400N-CT |  | 4990 | 4990 | 3-phase | X |  | X | X | X | X | [7 empty] | X | X |  |  | 2025-03-29
| GLV166-12-0026 | Afore | AC Coupled inverter AF*-MTHA-0 | AF5K-MTHA-0 | 1.01 | Smart meter：TAPM-130KW, TAPM-50KW, DTSU666,ADL400, ADL400N-CT |  | 5000 | 5500 | 3-phase | X |  | X | X | X | X | [7 empty] | X | X |  |  | 2025-03-29
| GLV166-12-0027 | Afore | AC Coupled inverter AF*-MTHA-0 | AF6K-MTHA-0 | 1.01 | Smart meter：TAPM-130KW, TAPM-50KW, DTSU666,ADL400, ADL400N-CT |  | 6000 | 6600 | 3-phase | X |  | X | X | X | X | [7 empty] | X | X |  |  | 2025-03-29
| GLV166-12-0028 | Afore | AC Coupled inverter AF*-MTHA-0 | AF7K-MTHA-0 | 1.01 | Smart meter：TAPM-130KW, TAPM-50KW, DTSU666,ADL400, ADL400N-CT |  | 7000 | 7700 | 3-phase | X |  | X | X | X | X | [7 empty] | X | X |  |  | 2025-03-29
| GLV166-12-0029 | Afore | AC Coupled inverter AF*-ATHA-0 | AF3K-ATHA-0 | 1.01 | Smart meter：TAPM-130KW, TAPM-50KW, DTSU666,ADL400, ADL400N-CT |  | 3000 | 3300 | 3-phase | X |  | X | X | X | X | [7 empty] | X | X |  |  | 2025-03-29
| GLV166-12-0030 | Afore | AC Coupled inverter AF*-ATHA-0 | AF4K-ATHA-0 | 1.01 | Smart meter：TAPM-130KW, TAPM-50KW, DTSU666,ADL400, ADL400N-CT |  | 4000 | 4400 | 3-phase | X |  | X | X | X | X | [7 empty] | X | X |  |  | 2025-03-29
| GLV166-12-0031 | Afore | AC Coupled inverter AF*-ATHA-0 | AF4.99K-ATHA-0 | 1.01 | Smart meter：TAPM-130KW, TAPM-50KW, DTSU666,ADL400, ADL400N-CT |  | 4990 | 4990 | 3-phase | X |  | X | X | X | X | [7 empty] | X | X |  |  | 2025-03-29
| GLV166-12-0032 | Afore | AC Coupled inverter AF*-ATHA-0 | AF5K-ATHA-0 | 1.01 | Smart meter：TAPM-130KW, TAPM-50KW, DTSU666,ADL400, ADL400N-CT |  | 5000 | 5500 | 3-phase | X |  | X | X | X | X | [7 empty] | X | X |  |  | 2025-03-29
| GLV166-12-0033 | Afore | AC Coupled inverter AF*-ATHA-0 | AF6K-ATHA-0 | 1.01 | Smart meter：TAPM-130KW, TAPM-50KW, DTSU666,ADL400, ADL400N-CT |  | 6000 | 6600 | 3-phase | X |  | X | X | X | X | [7 empty] | X | X |  |  | 2025-03-29
| GLV166-12-0034 | Afore | AC Coupled inverter AF*-ATHA-0 | AF7K-ATHA-0 | 1.01 | Smart meter：TAPM-130KW, TAPM-50KW, DTSU666,ADL400, ADL400N-CT |  | 7000 | 7700 | 3-phase | X |  | X | X | X | X | [7 empty] | X | X |  |  | 2025-03-29
| GLV166-13-0001 | AFORE | Hybrid inverter AF*-ASL-1 | AF1K-ASL-1 | 1.01 | Smart meter： SAPM-10KW, DDSU666 |  | 1000 | 1000 | 1-phase | X |  | X | X | X | X |  |  |  |  | X |  |  | X | X |  |  | 2025-03-29
| GLV166-13-0002 | AFORE | Hybrid inverter AF*-ASL-1 | AF1.5K-ASL-1 | 1.01 | Smart meter： SAPM-10KW, DDSU666 |  | 1500 | 1500 | 1-phase | X |  | X | X | X | X |  |  |  |  | X |  |  | X | X |  |  | 2025-03-29
| GLV166-13-0003 | AFORE | Hybrid inverter AF*-ASL-1 | AF2K-ASL-1 | 1.01 | Smart meter： SAPM-10KW, DDSU666 |  | 2000 | 2000 | 1-phase | X |  | X | X | X | X |  |  |  |  | X |  |  | X | X |  |  | 2025-03-29
| GLV166-13-0004 | AFORE | Hybrid inverter AF*-ASL-1 | AF2.5K-ASL-1 | 1.01 | Smart meter： SAPM-10KW, DDSU666 |  | 2500 | 2500 | 1-phase | X |  | X | X | X | X |  |  |  |  | X |  |  | X | X |  |  | 2025-03-29
| GLV166-13-0005 | AFORE | Hybrid inverter AF*-ASL-1 | AF3K-ASL-1 | 1.01 | Smart meter： SAPM-10KW, DDSU666 |  | 3000 | 3000 | 1-phase | X |  | X | X | X | X |  |  |  |  | X |  |  | X | X |  |  | 2025-03-29
| GLV166-13-0006 | AFORE | Hybrid inverter AF*-ASL-1 | AF3.6K-ASL-1 | 1.01 | Smart meter： SAPM-10KW, DDSU666 |  | 3600 | 3600 | 1-phase | X |  | X | X | X | X |  |  |  |  | X |  |  | X | X |  |  | 2025-03-29
| GLV166-13-0007 | AFORE | Hybrid inverter AF*-ASL | AF3K-ASL | 1.01 | Smart meter： SAPM-10KW, DDSU666 |  | 3000 | 3000 | 1-phase | X |  | X | X | X | X |  |  |  |  | X |  |  | X | X |  |  | 2025-03-29
| GLV166-13-0008 | AFORE | Hybrid inverter AF*-ASL | AF3.6K-ASL | 1.01 | Smart meter： SAPM-10KW, DDSU666 |  | 3600 | 3600 | 1-phase | X |  | X | X | X | X |  |  |  |  | X |  |  | X | X |  |  | 2025-03-29
| GLV166-13-0009 | AFORE | Hybrid inverter AF*-ASL | AF4K-ASL | 1.01 | Smart meter： SAPM-10KW, DDSU666 |  | 4000 | 4000 | 1-phase | X |  | X | X | X | X |  |  |  |  | X |  |  | X | X |  |  | 2025-03-29
| GLV166-13-0010 | AFORE | Hybrid inverter AF*-ASL | AF4.6K-ASL | 1.01 | Smart meter： SAPM-10KW, DDSU666 |  | 4600 | 4600 | 1-phase | X |  | X | X | X | X |  |  |  |  | X |  |  | X | X |  |  | 2025-03-29
| GLV166-13-0011 | AFORE | Hybrid inverter AF*-ASL | AF5K-ASL | 1.01 | Smart meter： SAPM-10KW, DDSU666 |  | 5000 | 5000 | 1-phase | X |  | X | X | X | X |  |  |  |  | X |  |  | X | X |  |  | 2025-03-29
| GLV166-13-0012 | AFORE | Hybrid inverter AF*-ASL | AF5.5K-ASL | 1.01 | Smart meter： SAPM-10KW, DDSU666 |  | 5500 | 5500 | 1-phase | X |  | X | X | X | X |  |  |  |  | X |  |  | X | X |  |  | 2025-03-29
| GLV166-13-0013 | AFORE | Hybrid inverter AF*-ASL | AF6K-ASL | 1.01 | Smart meter： SAPM-10KW, DDSU666 |  | 6000 | 6000 | 1-phase | X |  | X | X | X | X |  |  |  |  | X |  |  | X | X |  |  | 2025-03-29
| GLV166-13-0014 | AFORE | Hybrid inverter AF*-SLP | AF4K-SLP | 1.01 | Smart meter： SAPM-10KW, DDSU666 |  | 4000 | 4000 | 1-phase | X |  | X | X | X | X |  |  |  |  | X |  |  | X | X |  |  | 2025-03-29
| GLV166-13-0015 | AFORE | Hybrid inverter AF*-SLP | AF4.6K-SLP | 1.01 | Smart meter： SAPM-10KW, DDSU666 |  | 4600 | 4600 | 1-phase | X |  | X | X | X | X |  |  |  |  | X |  |  | X | X |  |  | 2025-03-29
| GLV166-13-0016 | AFORE | Hybrid inverter AF*-SLP | AF5K-SLP | 1.01 | Smart meter： SAPM-10KW, DDSU666 |  | 5000 | 5000 | 1-phase | X |  | X | X | X | X |  |  |  |  | X |  |  | X | X |  |  | 2025-03-29
| GLV166-13-0017 | AFORE | Hybrid inverter AF*-SLP | AF5.5K-SLP | 1.01 | Smart meter： SAPM-10KW, DDSU666 |  | 5500 | 5500 | 1-phase | X |  | X | X | X | X |  |  |  |  | X |  |  | X | X |  |  | 2025-03-29
| GLV166-13-0018 | AFORE | Hybrid inverter AF*-SLP | AF6K-SLP | 1.01 | Smart meter： SAPM-10KW, DDSU666 |  | 6000 | 6000 | 1-phase | X |  | X | X | X | X |  |  |  |  | X |  |  | X | X |  |  | 2025-03-29
| GLV279-03-001 | HANCHU ESS | HESS-HY-T-4~12K-M | HESS-HY-T-4K-M | V1.00 | Integess:SM-MA,SM-5A |  | 4000 | 4400 | 3-phase | X |  |  | X | X | X |  |  |  |  | X |  |  | X | X |  |  | 2025-04-29
| GLV279-03-002 | HANCHU ESS | HESS-HY-T-4~12K-M | HESS-HY-T-5K-M | V1.00 | Integess:SM-MA,SM-5A |  | 5000 | 5500 | 3-phase | X |  |  | X | X | X |  |  |  |  | X |  |  | X | X |  |  | 2025-04-29
| GLV279-03-003 | HANCHU ESS | HESS-HY-T-4~12K-M | HESS-HY-T-6K-M | V1.00 | Integess:SM-MA,SM-5A |  | 6000 | 6600 | 3-phase | X |  |  | X | X | X |  |  |  |  | X |  |  | X | X |  |  | 2025-04-29
| GLV279-03-004 | HANCHU ESS | HESS-HY-T-4~12K-M | HESS-HY-T-8K-M | V1.00 | Integess:SM-MA,SM-5A |  | 8000 | 8800 | 3-phase | X |  |  | X | X | X |  |  |  |  | X |  |  | X | X |  |  | 2025-04-29
| GLV279-03-005 | HANCHU ESS | HESS-HY-T-4~12K-M | HESS-HY-T-10K-M | V1.00 | Integess:SM-MA,SM-5A |  | 10000 | 11000 | 3-phase | X |  |  | X | X | X |  |  |  |  | X |  |  | X | X |  |  | 2025-04-29
| GLV279-03-006 | HANCHU ESS | HESS-HY-T-4~12K-M | HESS-HY-T-12K-M | V1.00 | Integess:SM-MA,SM-5A |  | 12000 | 13200 | 3-phase | X |  |  | X | X | X |  |  |  |  | X |  |  | X | X |  |  | 2025-04-29
| GLV279-03-007 | HANCHU ESS | HESS-HY-T-10~20K-M4 | HESS-HY-T-10K-M4 | V1.00 | Integess:SM-MA,SM-5A |  | 10000 | 11000 | 3-phase | X |  |  | X | X | X |  |  |  |  | X |  |  | X | X |  |  | 2025-04-29
| GLV279-03-008 | HANCHU ESS | HESS-HY-T-10~20K-M4 | HESS-HY-T-12K-M4 | V1.00 | Integess:SM-MA,SM-5A |  | 12000 | 13200 | 3-phase | X |  |  | X | X | X |  |  |  |  | X |  |  | X | X |  |  | 2025-04-29
| GLV279-03-009 | HANCHU ESS | HESS-HY-T-10~20K-M4 | HESS-HY-T-15K-M4 | V1.00 | Integess:SM-MA,SM-5A |  | 15000 | 16500 | 3-phase | X |  |  | X | X | X |  |  |  |  | X |  |  | X | X |  |  | 2025-04-29
| GLV279-03-010 | HANCHU ESS | HESS-HY-T-10~20K-M4 | HESS-HY-T-20K-M4 | V1.00 | Integess:SM-MA,SM-5A |  | 20000 | 22000 | 3-phase | X |  |  | X | X | X |  |  |  |  | X |  |  | X | X |  |  | 2025-04-29
| GLV036-07-0001 | TranzCom-Omexom | TCOM-BDD | hydroturbine POA with 2xSiemens S120 model 6SL3130-7TE31-2AA3 (2x120kW / AC 400V) | V5,2 |  |  | 240000 | 240000 | 3-phase |  |  | X | X | X | [10 empty] | X | generator (hydro) | 2025-05-05
| GLV175-21-0001 | FOXESS | H3-Smart | H3-5.0-Smart | V1.02 or above | Smart meter (DTSU666) |  | 5000 | 5500 | 3-phase | X |  |  | X | X | X |  |  |  |  | X |  |  | X | X |  |  | 2025-05-06
| GLV175-21-0002 | FOXESS | H3-Smart | H3-6.0-Smart | V1.02 or above | Smart meter (DTSU666) |  | 6000 | 6600 | 3-phase | X |  |  | X | X | X |  |  |  |  | X |  |  | X | X |  |  | 2025-05-06
| GLV175-21-0003 | FOXESS | H3-Smart | H3-8.0-Smart | V1.02 or above | Smart meter (DTSU666) |  | 8000 | 8800 | 3-phase | X |  |  | X | X | X |  |  |  |  | X |  |  | X | X |  |  | 2025-05-06
| GLV175-21-0004 | FOXESS | H3-Smart | H3-9.9-Smart | V1.02 or above | Smart meter (DTSU666) |  | 9900 | 9900 | 3-phase | X |  |  | X | X | X |  |  |  |  | X |  |  | X | X |  |  | 2025-05-06
| GLV175-21-0005 | FOXESS | H3-Smart | H3-10.0-Smart | V1.02 or above | Smart meter (DTSU666) |  | 10000 | 11000 | 3-phase | X |  |  | X | X | X |  |  |  |  | X |  |  | X | X |  |  | 2025-05-06
| GLV175-21-0006 | FOXESS | H3-Smart | H3-12.0-Smart | V1.02 or above | Smart meter (DTSU666) |  | 12000 | 13200 | 3-phase | X |  |  | X | X | X |  |  |  |  | X |  |  | X | X |  |  | 2025-05-06
| GLV175-21-0007 | FOXESS | H3-Smart | H3-15.0-Smart | V1.02 or above | Smart meter (DTSU666) |  | 15000 | 16500 | 3-phase | X |  |  | X | X | X |  |  |  |  | X |  |  | X | X |  |  | 2025-05-06
| GLV175-21-0008 | FOXESS | AC3-Smart | AC3-5.0-Smart | V1.02 or above | Smart meter (DTSU666) |  | 5000 | 5500 | 3-phase | X |  |  | X | X | X |  |  |  |  | X |  |  | X | X |  |  | 2025-05-06
| GLV175-21-0009 | FOXESS | AC3-Smart | AC3-6.0-Smart | V1.02 or above | Smart meter (DTSU666) |  | 6000 | 6600 | 3-phase | X |  |  | X | X | X |  |  |  |  | X |  |  | X | X |  |  | 2025-05-06
| GLV175-21-0010 | FOXESS | AC3-Smart | AC3-8.0-Smart | V1.02 or above | Smart meter (DTSU666) |  | 8000 | 8800 | 3-phase | X |  |  | X | X | X |  |  |  |  | X |  |  | X | X |  |  | 2025-05-06
| GLV175-21-0011 | FOXESS | AC3-Smart | AC3-9.9-Smart | V1.02 or above | Smart meter (DTSU666) |  | 9900 | 9900 | 3-phase | X |  |  | X | X | X |  |  |  |  | X |  |  | X | X |  |  | 2025-05-06
| GLV175-21-0012 | FOXESS | AC3-Smart | AC3-10.0-Smart | V1.02 or above | Smart meter (DTSU666) |  | 10000 | 11000 | 3-phase | X |  |  | X | X | X |  |  |  |  | X |  |  | X | X |  |  | 2025-05-06
| GLV175-21-0013 | FOXESS | AC3-Smart | AC3-12.0-Smart | V1.02 or above | Smart meter (DTSU666) |  | 12000 | 13200 | 3-phase | X |  |  | X | X | X |  |  |  |  | X |  |  | X | X |  |  | 2025-05-06
| GLV175-21-0014 | FOXESS | AC3-Smart | AC3-15.0-Smart | V1.02 or above | Smart meter (DTSU666) |  | 15000 | 16500 | 3-phase | X |  |  | X | X | X |  |  |  |  | X |  |  | X | X |  |  | 2025-05-06
| GLV081-26-0001 | Solis | S6-EH3P(8-15)K02-NV-YD-L | S6-EH3P8K02-NV-YD-L | A2 | Smart Meter (Model:Eastron SDM630MCT, SDM630MCT V2) |  | 8000 | 8000 | 3-phase | X |  | X | X | X | X |  |  |  |  | X |  |  | X | X |  |  | 2025-05-06
| GLV081-26-0002 | Solis | S6-EH3P(8-15)K02-NV-YD-L | S6-EH3P10K02-NV-YD-L | A2 | Smart Meter (Model:Eastron SDM630MCT, SDM630MCT V2) |  | 10000 | 10000 | 3-phase | X |  | X | X | X | X |  |  |  |  | X |  |  | X | X |  |  | 2025-05-06
| GLV081-26-0003 | Solis | S6-EH3P(8-15)K02-NV-YD-L | S6-EH3P12K02-NV-YD-L | A2 | Smart Meter (Model:Eastron SDM630MCT, SDM630MCT V2) |  | 12000 | 12000 | 3-phase | X |  | X | X | X | X |  |  |  |  | X |  |  | X | X |  |  | 2025-05-06
| GLV081-26-0004 | Solis | S6-EH3P(8-15)K02-NV-YD-L | S6-EH3P15K02-NV-YD-L | A2 | Smart Meter (Model:Eastron SDM630MCT, SDM630MCT V2) |  | 15000 | 15000 | 3-phase | X |  | X | X | X | X |  |  |  |  | X |  |  | X | X |  |  | 2025-05-06
| GLV171-03-0001 | Luxpower | TriP 6-20K | Trip 6K | GAAA-0606 |  |  | 6000 | 7500 | 3-phase | X |  | X | X | X | [5 empty] | X |  |  | X | X |  |  | 2025-05-06
| GLV171-03-0002 | Luxpower | TriP 6-20K | Trip 8K | GAAA-0606 |  |  | 8000 | 10000 | 3-phase | X |  | X | X | X | [5 empty] | X |  |  | X | X |  |  | 2025-05-06
| GLV171-03-0003 | Luxpower | TriP 6-20K | Trip 10K | GAAA-0606 |  |  | 10000 | 12500 | 3-phase | X |  | X | X | X | [5 empty] | X |  |  | X | X |  |  | 2025-05-06
| GLV171-03-0004 | Luxpower | TriP 6-20K | Trip 12K | GAAA-0606 |  |  | 12000 | 15000 | 3-phase | X |  | X | X | X | [5 empty] | X |  |  | X | X |  |  | 2025-05-06
| GLV171-03-0005 | Luxpower | TriP 6-20K | Trip 15K | GAAA-0606 |  |  | 15000 | 18750 | 3-phase | X |  | X | X | X | [5 empty] | X |  |  | X | X |  |  | 2025-05-06
| GLV171-03-0006 | Luxpower | TriP 6-20K | Trip 20K | GAAA-0606 |  |  | 20000 | 25000 | 3-phase | X |  | X | X | X | [5 empty] | X |  |  | X | X |  |  | 2025-05-06
| GLV055-11-0001 | Caterpillar | G3500H | G3512H (with Nidec 252-3890 frame1669) and AGC4-MkII upgrade | EMCP: 503-4407 GDI: 613-4956 AVR:575-2894 GECM: 422-7519 |  |  | 1500000 | 2200000 | 3-phase |  | X |  | X | X |  |  | X |  |  |  |  | X |  | X |  | Generator (gas) | 2025-05-07
| GLV055-11-0002 | Caterpillar | G3500H | G3512H (with Nidec 553-3966 frame1669) and AGC4-MkII upgrade | EMCP: 503-4407 GDI: 613-4956 AVR:575-2894 GECM: 422-7519 |  |  | 1500000 | 2200000 | 3-phase |  | X |  | X | X |  |  | X |  |  |  |  | X |  | X |  | Generator (gas) | 2025-05-07
| GLV055-11-0003 | Caterpillar | G3500H | G3512H (with Nidec 541-2350 frame1842) and AGC4-MkII upgrade | EMCP: 503-4407 GDI: 613-4956 AVR:575-2894 GECM: 422-7519 |  |  | 1500000 | 2200000 | 3-phase |  | X |  | X | X |  |  | X |  |  |  |  | X |  | X |  | Generator (gas) | 2025-05-07
| GLV055-11-0004 | Caterpillar | G3500H | G3516H (with Nidec 433-0082 frame 1868) and AGC4-MkII upgrade | EMCP: 503-4407 GDI: 613-4956 AVR:575-2894 GECM: 422-7519 |  |  | 2000000 | 2730000 | 3-phase |  | X |  | X | X |  |  | X |  |  |  |  | X |  | X |  | Generator (gas) | 2025-05-07
| GLV055-11-0005 | Caterpillar | G3500H | G3516H (with Nidec 569-9886 frame 3045) and AGC4-MkII upgrade | EMCP: 503-4407 GDI: 613-4956 AVR:575-2894 GECM: 422-7519 |  |  | 2000000 | 3125000 | 3-phase |  | X |  | X | X |  |  | X |  |  |  |  | X |  | X |  | Generator (gas) | 2025-05-07
| GLV055-11-0006 | Caterpillar | G3500H | G3516H (with Nidec 569-9884 frame 3044) and AGC4-MkII upgrade | EMCP: 503-4407 GDI: 613-4956 AVR:575-2894 GECM: 422-7519 |  |  | 2000000 | 2500000 | 3-phase |  | X |  | X | X |  |  | X |  |  |  |  | X |  | X |  | Generator (gas) | 2025-05-07
| GLV055-11-0007 | Caterpillar | G3500H | G3520H (with Nidec 569-9886 frame 3045) and AGC4-MkII upgrade | EMCP: 503-4407 GDI: 613-4956 AVR:575-2894 GECM: 422-7519 |  |  | 2500000 | 3125000 | 3-phase |  | X |  | X | X |  |  | X |  |  |  |  | X |  | X |  | Generator (gas) | 2025-05-07
| GLV055-11-0008 | Caterpillar | G3500H | G3520H (with Nidec 569-9888 frame 3045) and AGC4-MkII upgrade | EMCP: 503-4407 GDI: 613-4956 AVR:575-2894 GECM: 422-7520 |  |  | 2500000 | 3125000 | 3-phase |  | X |  | X | X |  |  | X |  |  |  |  | X |  | X |  | Generator (gas) | 2025-05-07
| GLV005-12-0001 | Enphase Energy | IQ Battery 5P | IQ Battery-5P-3P-INT and Q-Relay-1P-INT or Q-Relay-3P-INT or IQ System Controller 3 INT (SC100G-M230ROW) | v10.5.12 or higher | IQ Gateway metered or IQ System Controller |  | 3840 | 3840 | 3-phase | X |  | X | X | X | X | [7 empty] | X |  |  |  | 2025-05-08
| GLV036-05-0001 | Verheust | Hybrid Storage | MDC32: 36 kW (Siemens S120 Active Line 6SL3130-7TE23-6AA3) | v5.1 SP1 |  | Siemens Simatic S7 + Siemens PAC4200 + Verheust EMS | 36000 | 36000 | 3-phase |  |  | X | X | X | X | [7 empty] | X |  |  |  | 2025-05-07
| GLV036-05-0002 | Verheust | Hybrid Storage | MDC55: 55 kW (Siemens S120 Active Line 6SL3130-7TE25-5AA3) | v5.1 SP1 |  | Siemens Simatic S7 + Siemens PAC4200 + Verheust EMS | 55000 | 60000 | 3-phase |  |  | X | X | X | X | [7 empty] | X |  |  |  | 2025-05-07
| GLV036-05-0003 | Verheust | Hybrid Storage | MDC80: 80 kW (Siemens S120 Active Line 6SL3130-7TE28-0AA3) | v5.1 SP1 |  | Siemens Simatic S7 + Siemens PAC4200 + Verheust EMS | 80000 | 87000 | 3-phase |  |  | X | X | X | X | [7 empty] | X |  |  |  | 2025-05-07
| GLV036-05-0004 | Verheust | Hybrid Storage | MDC120: 120 kW (Siemens S120 Active Line 6SL3130-7TE31-2AA3) | v5.1 SP1 |  | Siemens Simatic S7 + Siemens PAC4200 + Verheust EMS | 120000 | 123000 | 3-phase |  |  | X | X | X | X | [7 empty] | X |  |  |  | 2025-05-07
| GLV228-04-0001 | Pramac | PBI 50K | 422P050 | > 012-00-01-05 |  | PSEC (Pramac Smart Energy Controller) | 50000 | 50000 | 3-phase |  | X | X | X | X | X | [7 empty] | X |  |  |  | 2025-05-09
| GLV228-04-0002 | Pramac | PBI 90K | 422P090 | > 012-00-01-05 |  | PSEC (Pramac Smart Energy Controller) | 90000 | 90000 | 3-phase |  | X | X | X | X | X | [7 empty] | X |  |  |  | 2025-05-09
| GLV228-04-0003 | Pramac | PBI 90K-BU | 423P090 | > 012-00-01-05 |  | PSEC (Pramac Smart Energy Controller) | 90000 | 90000 | 3-phase |  | X | X | X | X | X | [7 empty] | X | X |  |  | 2025-05-09
| GLV151-01-0001 | BYD | Power-Box TH | Power-Box TH5K | V1.0 |  |  | 5000 | 5500 | 3-phase | X |  | X | X | X | [5 empty] | X |  |  | X | X |  |  | 2025-04-28
| GLV151-01-0002 | BYD | Power-Box TH | Power-Box TH6K | V1.0 |  |  | 6000 | 6600 | 3-phase | X |  | X | X | X | [5 empty] | X |  |  | X | X |  |  | 2025-04-28
| GLV151-01-0003 | BYD | Power-Box TH | Power-Box TH8K | V1.0 |  |  | 8000 | 8800 | 3-phase | X |  | X | X | X | [5 empty] | X |  |  | X | X |  |  | 2025-04-28
| GLV151-01-0004 | BYD | Power-Box TH | Power-Box TH10K | V1.0 |  |  | 10000 | 11000 | 3-phase | X |  | X | X | X | [5 empty] | X |  |  | X | X |  |  | 2025-04-28
| GLV151-01-0005 | BYD | Power-Box TH | Power-Box TH12K | V1.0 |  |  | 12000 | 13200 | 3-phase | X |  | X | X | X | [5 empty] | X |  |  | X | X |  |  | 2025-04-28
| GLV151-01-0006 | BYD | Power-Box TH | Power-Box TH15K | V1.0 |  |  | 15000 | 16500 | 3-phase | X |  | X | X | X | [5 empty] | X |  |  | X | X |  |  | 2025-04-28
| GLV301-01-0001 | Astro-Energy Technology | TM-500 | TM-L400M | TM500EU1.0 |  |  | 400 | 400 | 1-phase | X |  |  |  | X | [5 empty] | X | [5 empty] | Plug&play | 2025-05-12
| GLV301-01-0002 | Astro-Energy Technology | TM-500 | TM-L400Mi | TM500EU1.0 |  |  | 400 | 400 | 1-phase | X |  |  |  | X | [5 empty] | X | [5 empty] | Plug&play | 2025-05-12
| GLV301-01-0003 | Astro-Energy Technology | TM-500 | TM-L500M | TM500EU1.0 |  |  | 500 | 500 | 1-phase | X |  |  |  | X | [5 empty] | X | [5 empty] | Plug&play | 2025-05-12
| GLV301-01-0004 | Astro-Energy Technology | TM-500 | TM-L500Mi | TM500EU1.0 |  |  | 500 | 500 | 1-phase | X |  |  |  | X | [5 empty] | X | [5 empty] | Plug&play | 2025-05-12
| GLV301-01-0005 | Astro-Energy Technology | TM-800 | TM-L800M | TM800EU1.0 |  |  | 800 | 800 | 1-phase | X |  |  |  | X | [5 empty] | X | [5 empty] | Plug&play | 2025-05-12
| GLV301-01-0006 | Astro-Energy Technology | TM-800 | TM-L800Mi | TM800EU1.0 |  |  | 800 | 800 | 1-phase | X |  |  |  | X | [5 empty] | X | [5 empty] | Plug&play | 2025-05-12
| GLV142-20-0001 | Sofar | Sofar 250-350KTLX0 | Sofar 250KTLX0 | V1.1.1 |  |  | 250000 | 250000 | 3-phase |  | X | X |  | X | [5 empty] | X | [6 empty] | 2025-04-29
| GLV142-20-0002 | Sofar | Sofar 250-350KTLX0 | Sofar 330KTLX0 | V1.1.1 |  |  | 330000 | 330000 | 3-phase |  | X | X |  | X | [5 empty] | X | [6 empty] | 2025-04-29
| GLV142-20-0003 | Sofar | Sofar 250-350KTLX0 | Sofar 350KTLX0 | V1.1.1 |  |  | 352000 | 352000 | 3-phase |  | X | X |  | X | [5 empty] | X | [6 empty] | 2025-04-29
| GLV055-10-0001 | CAT | 3500 | 3508B - 1000 kVA Prime (DM2983-02) | AGC4 MKII firmwareversie 6.02.1 |  |  | 800000 | 1000000 | 3-phase |  | X | X | [11 empty] | X |  | Generator (diesel) | 2025-05-13
| GLV055-10-0002 | CAT | 3500 | 3508B - 1100 kVA Stand-By (DM2972-01) | AGC4 MKII firmwareversie 6.02.1 |  |  | 880000 | 1100000 | 3-phase |  | X | X | [11 empty] | X |  | Generator (diesel) | 2025-05-13
| GLV208-09-0001 | CHiNT | SCA5-25K-T | SCA5K-T-EU | 1.09.00 |  |  | 5000 | 5500 | 3-phase | X |  | X | X | X | [5 empty] | X | [6 empty] | 2025-05-13
| GLV208-09-0002 | CHiNT | SCA5-25K-T | SCA6K-T-EU | 1.09.00 |  |  | 6000 | 6600 | 3-phase | X |  | X | X | X | [5 empty] | X | [6 empty] | 2025-05-13
| GLV208-09-0003 | CHiNT | SCA5-25K-T | SCA8K-T-EU | 1.09.00 |  |  | 8000 | 8800 | 3-phase | X |  | X | X | X | [5 empty] | X | [6 empty] | 2025-05-13
| GLV208-09-0004 | CHiNT | SCA5-25K-T | SCA10K-T-EU | 1.09.00 |  |  | 10000 | 11000 | 3-phase | X |  | X | X | X | [5 empty] | X | [6 empty] | 2025-05-13
| GLV208-09-0005 | CHiNT | SCA5-25K-T | SCA15K-T-EU | 1.09.00 |  |  | 15000 | 16500 | 3-phase | X |  | X | X | X | [5 empty] | X | [6 empty] | 2025-05-13
| GLV208-09-0006 | CHiNT | SCA5-25K-T | SCA20K-T-EU | 1.09.00 |  |  | 20000 | 22000 | 3-phase | X |  | X | X | X | [5 empty] | X | [6 empty] | 2025-05-13
| GLV208-09-0007 | CHiNT | SCA5-25K-T | SCA25K-T-EU | 1.09.00 |  |  | 25000 | 27500 | 3-phase | X |  | X | X | X | [5 empty] | X | [6 empty] | 2025-05-13
| GLV308-01-0001 | DAH SOLAR | SOLAR UNIT | DHN-SU800D-G0 | DHN-SU1K5T-G0-SW V1.0 |  |  | 800 | 800 | 1-phase | X |  |  | X | X |  |  |  | X |  | X | [5 empty] | Plug&play | 2025-05-13
| GLV186-03-0001 | TGM Kanis Turbinen GmbH | TGM Turbinas CT25-42H / ELIN HTM271F04 | Steam Turbine Recybois II (turbine CT25-42H + generator ELIN HTM271F04) | Siemens Digureg 2 16A (6RU3062-7AA) |  |  | 6578000 | 8222000 | 3-phase |  | X | [5 empty] | X | [7 empty] | X | Generator (steam) | 2025-05-06
| GLV120-27-0001 | Supersola | Supersola Plug&Play Solar Panel | Advanced 370WP | V01.01.00 |  |  | 350 | 350 | 1-phase | X |  | X |  | X | [5 empty] | X | [5 empty] | Plug&play | 2025-05-16
| GLV166-10-0001 | Afore | Grid-connected PV inverter BNTxxxKTL | BNT030KTL | V06 |  |  | 30000 | 33000 | 3-phase |  |  | X |  | X | [5 empty] | X | [6 empty] | 2025-05-20
| GLV166-10-0002 | Afore | Grid-connected PV inverter BNTxxxKTL | BNT036KTL | V06 |  |  | 36000 | 39600 | 3-phase |  |  | X |  | X | [5 empty] | X | [6 empty] | 2025-05-20
| GLV166-10-0003 | Afore | Grid-connected PV inverter BNTxxxKTL | BNT040KTL | V06 |  |  | 40000 | 44000 | 3-phase |  |  | X |  | X | [5 empty] | X | [6 empty] | 2025-05-20
| GLV166-10-0004 | Afore | Grid-connected PV inverter BNTxxxKTL | BNT050KTL | V06 |  |  | 50000 | 55000 | 3-phase |  |  | X |  | X | [5 empty] | X | [6 empty] | 2025-05-20
| GLV166-10-0005 | Afore | Grid-connected PV inverter BNTxxxKTL | BNT060KTL | V06 |  |  | 60000 | 66000 | 3-phase |  |  | X |  | X | [5 empty] | X | [6 empty] | 2025-05-20
| GLV073-27-0001 | Huawei | SUN2000-3-6K-LB0 | SUN2000-3K-LB0 | V300R024 | Smart Power Sensor DDSU666-H |  | 3000 | 3300 | 1-phase | X |  | X | X | X | X |  |  |  |  | X |  |  | X |  |  |  | 2025-05-20
| GLV073-27-0002 | Huawei | SUN2000-3-6K-LB0 | SUN2000-3.68K-LB0 | V300R024 | Smart Power Sensor DDSU666-H |  | 3680 | 3680 | 1-phase | X |  | X | X | X | X |  |  |  |  | X |  |  | X |  |  |  | 2025-05-20
| GLV073-27-0003 | Huawei | SUN2000-3-6K-LB0 | SUN2000-4K-LB0 | V300R024 | Smart Power Sensor DDSU666-H |  | 4000 | 4400 | 1-phase | X |  | X | X | X | X |  |  |  |  | X |  |  | X |  |  |  | 2025-05-20
| GLV073-27-0004 | Huawei | SUN2000-3-6K-LB0 | SUN2000-4.6K-LB0 | V300R024 | Smart Power Sensor DDSU666-H |  | 4600 | 5000 | 1-phase | X |  | X | X | X | X |  |  |  |  | X |  |  | X |  |  |  | 2025-05-20
| GLV073-27-0005 | Huawei | SUN2000-3-6K-LB0 | SUN2000-5K-LB0 | V300R024 | Smart Power Sensor DDSU666-H |  | 5000 | 5500 | 1-phase | X |  | X | X | X | X |  |  |  |  | X |  |  | X |  |  |  | 2025-05-20
| GLV073-27-0006 | Huawei | SUN2000-3-6K-LB0 | SUN2000-6K-LB0 | V300R024 | Smart Power Sensor DDSU666-H |  | 6000 | 6600 | 1-phase | X |  | X | X | X | X |  |  |  |  | X |  |  | X |  |  |  | 2025-05-20
| GLV209-08-0001 | M-TEC | Energy Butler | Energy Butler 3kW-1P-3G30 | V1.00 or higher | Smart Energy Meter ACR10R |  | 3000 | 3300 | 1-phase | X |  |  | X | X | X |  |  |  |  | X |  |  | X |  |  |  | 2025-05-22
| GLV209-08-0002 | M-TEC | Energy Butler | Energy Butler 4.2kW-1P-3G30 | V1.00 or higher | Smart Energy Meter ACR10R |  | 4200 | 4600 | 1-phase | X |  |  | X | X | X |  |  |  |  | X |  |  | X |  |  |  | 2025-05-22
| GLV209-08-0003 | M-TEC | Energy Butler | Energy Butler 6kW-1P-3G30 | V1.00 or higher | Smart Energy Meter ACR10R |  | 6000 | 6600 | 1-phase | X |  |  | X | X | X |  |  |  |  | X |  |  | X |  |  |  | 2025-05-22
| GLV070-22-0001 | Sungrow | SC-HX series | SC125HX | LCD_DIAMOND-B_V11_V01_A MDSP_DIAMOND-B_V11_V01_A |  | Acrel APM800 | 127000 | 140000 | 3-phase |  | X | X | X | X | X |  | X | [5 empty] | X |  |  |  | 2025-05-27
| GLV070-22-0002 | Sungrow | SC-HX series | SC210HX | LCD_DIAMOND-B_V11_V01_A MDSP_DIAMOND-B_V11_V01_A |  | Acrel APM800 | 210000 | 231000 | 3-phase |  | X | X | X | X | X |  | X | [5 empty] | X |  |  |  | 2025-05-27
| GLV081-17-0001 | Solis | S6-EH3P(3-10)K-H-EU | S6-EH3P3K-H-EU | A1 | SDM630MCT SDM630M |  | 3000 | 3300 | 3-phase | X |  |  | X | X | X |  |  |  |  | X |  |  | X | X |  |  | 2025-06-06
| GLV081-17-0002 | Solis | S6-EH3P(3-10)K-H-EU | S6-EH3P4K-H-EU | A1 | SDM630MCT SDM630M |  | 4000 | 4400 | 3-phase | X |  |  | X | X | X |  |  |  |  | X |  |  | X | X |  |  | 2025-06-06
| GLV081-17-0003 | Solis | S6-EH3P(3-10)K-H-EU | S6-EH3P5K-H-EU | A1 | SDM630MCT SDM630M |  | 5000 | 5500 | 3-phase | X |  |  | X | X | X |  |  |  |  | X |  |  | X | X |  |  | 2025-06-06
| GLV081-17-0004 | Solis | S6-EH3P(3-10)K-H-EU | S6-EH3P6K-H-EU | A1 | SDM630MCT SDM630M |  | 6000 | 6600 | 3-phase | X |  |  | X | X | X |  |  |  |  | X |  |  | X | X |  |  | 2025-06-06
| GLV081-17-0005 | Solis | S6-EH3P(3-10)K-H-EU | S6-EH3P8K-H-EU | A1 | SDM630MCT SDM630M |  | 8000 | 8800 | 3-phase | X |  |  | X | X | X |  |  |  |  | X |  |  | X | X |  |  | 2025-06-06
| GLV081-17-0006 | Solis | S6-EH3P(3-10)K-H-EU | S6-EH3P10K-H-EU | A1 | SDM630MCT SDM630M |  | 10000 | 11000 | 3-phase | X |  |  | X | X | X |  |  |  |  | X |  |  | X | X |  |  | 2025-06-06
| GLV081-17-0007 | Solis | S6-EH3P(5-10)K2-H | S6-EH3P5K2-H | A1 | SDM630MCT SDM630M |  | 5000 | 5000 | 3-phase | X |  |  | X | X | X |  |  |  |  | X |  |  | X | X |  |  | 2025-06-06
| GLV081-17-0008 | Solis | S6-EH3P(5-10)K2-H | S6-EH3P6K2-H | A1 | SDM630MCT SDM630M |  | 6000 | 6000 | 3-phase | X |  |  | X | X | X |  |  |  |  | X |  |  | X | X |  |  | 2025-06-06
| GLV081-17-0009 | Solis | S6-EH3P(5-10)K2-H | S6-EH3P8K2-H | A1 | SDM630MCT SDM630M |  | 8000 | 8000 | 3-phase | X |  |  | X | X | X |  |  |  |  | X |  |  | X | X |  |  | 2025-06-06
| GLV081-17-0010 | Solis | S6-EH3P(5-10)K2-H | S6-EH3P10K2-H | A1 | SDM630MCT SDM630M |  | 10000 | 10000 | 3-phase | X |  |  | X | X | X |  |  |  |  | X |  |  | X | X |  |  | 2025-06-06
| GLV105-39-0001 | SolaX Power | X1-HYB-LV-EU | X1-HYB-3.0-LV-EU | ARM Version：5.00 MDSP Version：5.00 SMCU Version：5.00 | DDSU 666 |  | 3000 | 3300 | 1-phase | X |  | X | X | X | X |  |  |  |  | X |  |  | X | X |  |  | 2025-06-06
| GLV105-39-0002 | SolaX Power | X1-HYB-LV-EU | X1-HYB-3.7-LV-EU | ARM Version：5.00 MDSP Version：5.00 SMCU Version：5.00 | DDSU 666 |  | 3680 | 3680 | 1-phase | X |  | X | X | X | X |  |  |  |  | X |  |  | X | X |  |  | 2025-06-06
| GLV105-39-0003 | SolaX Power | X1-HYB-LV-EU | X1-HYB-4.0-LV-EU | ARM Version：5.00 MDSP Version：5.00 SMCU Version：5.00 | DDSU 666 |  | 4000 | 4400 | 1-phase | X |  | X | X | X | X |  |  |  |  | X |  |  | X | X |  |  | 2025-06-06
| GLV105-39-0004 | SolaX Power | X1-HYB-LV-EU | X1-HYB-5.0-LV-EU | ARM Version：5.00 MDSP Version：5.00 SMCU Version：5.00 | DDSU 666 |  | 5000 | 5000 | 1-phase | X |  | X | X | X | X |  |  |  |  | X |  |  | X | X |  |  | 2025-06-06
| GLV105-39-0005 | SolaX Power | X1-HYB-LV-EU | X1-HYB-6.0-LV-EU | ARM Version：5.00 MDSP Version：5.00 SMCU Version：5.00 | DDSU 666 |  | 6000 | 6000 | 1-phase | X |  | X | X | X | X |  |  |  |  | X |  |  | X | X |  |  | 2025-06-06
| GLV304-01-0001 | NEP | BDM | BDM-300 | 4D00 |  |  | 300 | 300 | 1-phase | X |  | X | X | X |  |  |  | X |  | X | [5 empty] | Plug&play | 2025-06-10
| GLV304-01-0002 | NEP | BDM | BDM-350 | 4D00 |  |  | 350 | 350 | 1-phase | X |  | X | X | X |  |  |  | X |  | X | [5 empty] | Plug&play | 2025-06-10
| GLV304-01-0003 | NEP | BDM | BDM-400 | 4D00 |  |  | 400 | 400 | 1-phase | X |  | X | X | X |  |  |  | X |  | X | [5 empty] | Plug&play | 2025-06-10
| GLV070-23-0001 | Sungrow | CX Series | SG150CX | LCD_MARBLE-S_V11_V01_A, MDSP_ MARBLE-S _V11_V01_A |  |  | 150000 | 165000 | 3-phase |  | X | X | X | X | [5 empty] | X | [6 empty] | 2025-06-11
| GLV175-22-0001 | SOLARWATT | Inverter vision three 1.0 | Inverter vision three 1.0 (5.0 kW) | V1.02 or above | Smart meter (DTSU666) |  | 5000 | 5500 | 3-phase | X |  |  | X | X | X |  |  |  |  | X |  |  | X | X |  |  | 2025-06-10
| GLV175-22-0002 | SOLARWATT | Inverter vision three 1.0 | Inverter vision three 1.0 (6.0 kW) | V1.02 or above | Smart meter (DTSU666) |  | 6000 | 6600 | 3-phase | X |  |  | X | X | X |  |  |  |  | X |  |  | X | X |  |  | 2025-06-10
| GLV175-22-0003 | SOLARWATT | Inverter vision three 1.0 | Inverter vision three 1.0 (8.0 kW) | V1.02 or above | Smart meter (DTSU666) |  | 8000 | 8800 | 3-phase | X |  |  | X | X | X |  |  |  |  | X |  |  | X | X |  |  | 2025-06-10
| GLV175-22-0004 | SOLARWATT | Inverter vision three 1.0 | Inverter vision three 1.0 (9.9 kW) | V1.02 or above | Smart meter (DTSU666) |  | 9900 | 9900 | 3-phase | X |  |  | X | X | X |  |  |  |  | X |  |  | X | X |  |  | 2025-06-10
| GLV175-22-0005 | SOLARWATT | Inverter vision three 1.0 | Inverter vision three 1.0 (10.0 kW) | V1.02 or above | Smart meter (DTSU666) |  | 10000 | 11000 | 3-phase | X |  |  | X | X | X |  |  |  |  | X |  |  | X | X |  |  | 2025-06-10
| GLV175-22-0006 | SOLARWATT | Inverter vision three 1.0 | Inverter vision three 1.0 (12.0 kW) | V1.02 or above | Smart meter (DTSU666) |  | 12000 | 13200 | 3-phase | X |  |  | X | X | X |  |  |  |  | X |  |  | X | X |  |  | 2025-06-10
| GLV175-22-0007 | SOLARWATT | Inverter vision three 1.0 | Inverter vision three 1.0 (15.0 kW) | V1.02 or above | Smart meter (DTSU666) |  | 15000 | 16500 | 3-phase | X |  |  | X | X | X |  |  |  |  | X |  |  | X | X |  |  | 2025-06-10
| GLV239-05-0001 | EcoFlow | EcoFlow PowerOcean Plus Hybrid Inverter | EF HD-P3-15K0-S1 | 3.0.4.5 | EFA-ADL400-CT or EFA-DTSU666 or EFA-ADL400N-CT or EFA-ADL400N-CT-D16 |  | 15000 | 15000 | 3-phase | X |  | X | X | X | X |  |  |  |  | X |  |  | X | X |  |  | 2025-06-10
| GLV239-05-0002 | EcoFlow | EcoFlow PowerOcean Plus Hybrid Inverter | EF HD-P3-20K0-S1 | 3.0.4.5 | EFA-ADL400-CT or EFA-DTSU666 or EFA-ADL400N-CT or EFA-ADL400N-CT-D16 |  | 20000 | 20000 | 3-phase | X |  | X | X | X | X |  |  |  |  | X |  |  | X | X |  |  | 2025-06-10
| GLV239-05-0003 | EcoFlow | EcoFlow PowerOcean Plus Hybrid Inverter | EF HD-P3-25K0-S1 | 3.0.4.5 | EFA-ADL400-CT or EFA-DTSU666 or EFA-ADL400N-CT or EFA-ADL400N-CT-D16 |  | 25000 | 25000 | 3-phase | X |  | X | X | X | X |  |  |  |  | X |  |  | X | X |  |  | 2025-06-10
| GLV239-05-0004 | EcoFlow | EcoFlow PowerOcean Plus Hybrid Inverter | EF HD-P3-29K9-S1 | 3.0.4.5 | EFA-ADL400-CT or EFA-DTSU666 or EFA-ADL400N-CT or EFA-ADL400N-CT-D16 |  | 29900 | 29900 | 3-phase | X |  | X | X | X | X |  |  |  |  | X |  |  | X | X |  |  | 2025-06-10
| GLV151-02-0001 | BYD | Power-Box SH | Power-Box SH3K | V1.11 | DDSU666 Single-phase Smart Meter |  | 3000 | 3300 | 1-phase | X |  | X | X | X | X |  |  |  |  | X |  |  | X | X |  |  | 2025-06-10
| GLV151-02-0002 | BYD | Power-Box SH | Power-Box SH3.7K | V1.11 | DDSU666 Single-phase Smart Meter |  | 3680 | 4048 | 1-phase | X |  | X | X | X | X |  |  |  |  | X |  |  | X | X |  |  | 2025-06-10
| GLV151-02-0003 | BYD | Power-Box SH | Power-Box SH4.6K | V1.11 | DDSU666 Single-phase Smart Meter |  | 4600 | 4600 | 1-phase | X |  | X | X | X | X |  |  |  |  | X |  |  | X | X |  |  | 2025-06-10
| GLV151-02-0004 | BYD | Power-Box SH | Power-Box SH5K | V1.11 | DDSU666 Single-phase Smart Meter |  | 5000 | 5500 | 1-phase | X |  | X | X | X | X |  |  |  |  | X |  |  | X | X |  |  | 2025-06-10
| GLV151-02-0005 | BYD | Power-Box SH | Power-Box SH6K | V1.11 | DDSU666 Single-phase Smart Meter |  | 6000 | 6600 | 1-phase | X |  | X | X | X | X |  |  |  |  | X |  |  | X | X |  |  | 2025-06-10
| GLV304-02-0001 | Sunflower Solar | BDM | BDM-400 | 4D00 |  |  | 400 | 400 | 1-phase | X |  | X | X | X |  |  |  | X |  | X | [5 empty] | Plug&play | 2025-06-10
| GLV209-09-0001 | MidTeQ | MID-H4~12K-T | MID-H4K-T | V1.00 | ACR10RH,RMM |  | 4000 | 4400 | 3-phase | X |  | X | X | X | X |  |  |  |  | X |  |  | X | X |  |  | 2025-06-10
| GLV209-09-0002 | MidTeQ | MID-H4~12K-T | MID-H5K-T | V1.00 | ACR10RH,RMM |  | 5000 | 5500 | 3-phase | X |  | X | X | X | X |  |  |  |  | X |  |  | X | X |  |  | 2025-06-10
| GLV209-09-0003 | MidTeQ | MID-H4~12K-T | MID-H6K-T | V1.00 | ACR10RH,RMM |  | 6000 | 6600 | 3-phase | X |  | X | X | X | X |  |  |  |  | X |  |  | X | X |  |  | 2025-06-10
| GLV209-09-0004 | MidTeQ | MID-H4~12K-T | MID-H8K-T | V1.00 | ACR10RH,RMM |  | 8000 | 8800 | 3-phase | X |  | X | X | X | X |  |  |  |  | X |  |  | X | X |  |  | 2025-06-10
| GLV209-09-0005 | MidTeQ | MID-H4~12K-T | MID-H10K-T | V1.00 | ACR10RH,RMM |  | 10000 | 11000 | 3-phase | X |  | X | X | X | X |  |  |  |  | X |  |  | X | X |  |  | 2025-06-10
| GLV209-09-0006 | MidTeQ | MID-H4~12K-T | MID-H12K-T | V1.00 | ACR10RH,RMM |  | 12000 | 13200 | 3-phase | X |  | X | X | X | X |  |  |  |  | X |  |  | X | X |  |  | 2025-06-10
| GLV209-09-0007 | MidTeQ | MID-H10~20K-T40 | MID-H10K-T40 | V1.00 | ACR10RH,RMM |  | 10000 | 11000 | 3-phase | X |  | X | X | X | X |  |  |  |  | X |  |  | X | X |  |  | 2025-06-10
| GLV209-09-0008 | MidTeQ | MID-H10~20K-T40 | MID-H12K-T40 | V1.00 | ACR10RH,RMM |  | 12000 | 13200 | 3-phase | X |  | X | X | X | X |  |  |  |  | X |  |  | X | X |  |  | 2025-06-10
| GLV209-09-0009 | MidTeQ | MID-H10~20K-T40 | MID-H15K-T40 | V1.00 | ACR10RH,RMM |  | 15000 | 16500 | 3-phase | X |  | X | X | X | X |  |  |  |  | X |  |  | X | X |  |  | 2025-06-10
| GLV209-09-0010 | MidTeQ | MID-H10~20K-T40 | MID-H20K-T40 | V1.00 | ACR10RH,RMM |  | 20000 | 22000 | 3-phase | X |  | X | X | X | X |  |  |  |  | X |  |  | X | X |  |  | 2025-06-10
| GLV009-03-0001 | ENERCON | E-138 EP3 E3 | 4260 kW FT | PI-CS, Version FACTS 2.0 |  |  | 4 260 000 | 4 700 000 | 3-phase |  | X | X |  | X |  |  | X |  |  |  | X | [5 empty] | 2025-03-06
| GLV009-03-0002 | ENERCON | E-138 EP3 E3 | 4260 kW FTQ | PI-CS, Version FACTS 2.0 |  |  | 4 260 000 | 5 100 000 | 3-phase |  | X | X |  | X |  |  | X |  |  |  | X | [5 empty] | 2025-03-06
| GLV009-03-0003 | ENERCON | E-138 EP3 E3 | 4500 kW OM-YO-11-0 | PI-CS, Version FACTS 2.0 |  |  | 4 500 000 | 5 100 000 | 3-phase |  | X | X |  | X |  |  | X |  |  |  | X | [5 empty] | 2025-03-06
| GLV188-21-0001 | DEYE | SUN-3~15K-G06P3-EU-AM2 | SUN-3K-G06P3-EU-AM2 | 5612-0326 or higher | Energy meter: Eastron SDM630MCT |  | 3000 | 3300 | 3-phase | X |  |  | X | X | X |  |  |  |  | X | [6 empty] | 2025-06-19
| GLV188-21-0002 | DEYE | SUN-3~15K-G06P3-EU-AM2 | SUN-4K-G06P3-EU-AM2 | 5612-0326 or higher | Energy meter: Eastron SDM630MCT |  | 4000 | 4400 | 3-phase | X |  |  | X | X | X |  |  |  |  | X | [6 empty] | 2025-06-19
| GLV188-21-0003 | DEYE | SUN-3~15K-G06P3-EU-AM2 | SUN-5K-G06P3-EU-AM2 | 5612-0326 or higher | Energy meter: Eastron SDM630MCT |  | 5000 | 5500 | 3-phase | X |  |  | X | X | X |  |  |  |  | X | [6 empty] | 2025-06-19
| GLV188-21-0004 | DEYE | SUN-3~15K-G06P3-EU-AM2 | SUN-6K-G06P3-EU-AM2 | 5612-0326 or higher | Energy meter: Eastron SDM630MCT |  | 6000 | 6600 | 3-phase | X |  |  | X | X | X |  |  |  |  | X | [6 empty] | 2025-06-19
| GLV188-21-0005 | DEYE | SUN-3~15K-G06P3-EU-AM2 | SUN-7K-G06P3-EU-AM2 | 5612-0326 or higher | Energy meter: Eastron SDM630MCT |  | 7000 | 7700 | 3-phase | X |  |  | X | X | X |  |  |  |  | X | [6 empty] | 2025-06-19
| GLV188-21-0006 | DEYE | SUN-3~15K-G06P3-EU-AM2 | SUN-8K-G06P3-EU-AM2 | 5612-0326 or higher | Energy meter: Eastron SDM630MCT |  | 8000 | 8800 | 3-phase | X |  |  | X | X | X |  |  |  |  | X | [6 empty] | 2025-06-19
| GLV188-21-0007 | DEYE | SUN-3~15K-G06P3-EU-AM2 | SUN-9K-G06P3-EU-AM2 | 5612-0326 or higher | Energy meter: Eastron SDM630MCT |  | 9000 | 9900 | 3-phase | X |  |  | X | X | X |  |  |  |  | X | [6 empty] | 2025-06-19
| GLV188-21-0008 | DEYE | SUN-3~15K-G06P3-EU-AM2 | SUN-10K-G06P3-EU-AM2 | 5612-0326 or higher | Energy meter: Eastron SDM630MCT |  | 10000 | 11000 | 3-phase | X |  |  | X | X | X |  |  |  |  | X | [6 empty] | 2025-06-19
| GLV188-21-0009 | DEYE | SUN-3~15K-G06P3-EU-AM2 | SUN-12K-G06P3-EU-AM2 | 5612-0326 or higher | Energy meter: Eastron SDM630MCT |  | 12000 | 13200 | 3-phase | X |  |  | X | X | X |  |  |  |  | X | [6 empty] | 2025-06-19
| GLV188-21-0010 | DEYE | SUN-3~15K-G06P3-EU-AM2 | SUN-15K-G06P3-EU-AM2 | 5612-0326 or higher | Energy meter: Eastron SDM630MCT |  | 15000 | 16500 | 3-phase | X |  |  | X | X | X |  |  |  |  | X | [6 empty] | 2025-06-19
| GLV188-21-0011 | DEYE | SUN-3~15K-G06P3-EU-AM2-P1 | SUN-3K-G06P3-EU-AM2-P1 | 5612-0326 or higher | Energy meter: Eastron SDM630MCT |  | 3000 | 3300 | 3-phase | X |  |  | X | X | X |  |  |  |  | X | [6 empty] | 2025-06-19
| GLV188-21-0012 | DEYE | SUN-3~15K-G06P3-EU-AM2-P1 | SUN-4K-G06P3-EU-AM2-P1 | 5612-0326 or higher | Energy meter: Eastron SDM630MCT |  | 4000 | 4400 | 3-phase | X |  |  | X | X | X |  |  |  |  | X | [6 empty] | 2025-06-19
| GLV188-21-0013 | DEYE | SUN-3~15K-G06P3-EU-AM2-P1 | SUN-5K-G06P3-EU-AM2-P1 | 5612-0326 or higher | Energy meter: Eastron SDM630MCT |  | 5000 | 5500 | 3-phase | X |  |  | X | X | X |  |  |  |  | X | [6 empty] | 2025-06-19
| GLV188-21-0014 | DEYE | SUN-3~15K-G06P3-EU-AM2-P1 | SUN-6K-G06P3-EU-AM2-P1 | 5612-0326 or higher | Energy meter: Eastron SDM630MCT |  | 6000 | 6600 | 3-phase | X |  |  | X | X | X |  |  |  |  | X | [6 empty] | 2025-06-19
| GLV188-21-0015 | DEYE | SUN-3~15K-G06P3-EU-AM2-P1 | SUN-7K-G06P3-EU-AM2-P1 | 5612-0326 or higher | Energy meter: Eastron SDM630MCT |  | 7000 | 7700 | 3-phase | X |  |  | X | X | X |  |  |  |  | X | [6 empty] | 2025-06-19
| GLV188-21-0016 | DEYE | SUN-3~15K-G06P3-EU-AM2-P1 | SUN-8K-G06P3-EU-AM2-P1 | 5612-0326 or higher | Energy meter: Eastron SDM630MCT |  | 8000 | 8800 | 3-phase | X |  |  | X | X | X |  |  |  |  | X | [6 empty] | 2025-06-19
| GLV188-21-0017 | DEYE | SUN-3~15K-G06P3-EU-AM2-P1 | SUN-9K-G06P3-EU-AM2-P1 | 5612-0326 or higher | Energy meter: Eastron SDM630MCT |  | 9000 | 9900 | 3-phase | X |  |  | X | X | X |  |  |  |  | X | [6 empty] | 2025-06-19
| GLV188-21-0018 | DEYE | SUN-3~15K-G06P3-EU-AM2-P1 | SUN-10K-G06P3-EU-AM2-P1 | 5612-0326 or higher | Energy meter: Eastron SDM630MCT |  | 10000 | 11000 | 3-phase | X |  |  | X | X | X |  |  |  |  | X | [6 empty] | 2025-06-19
| GLV188-21-0019 | DEYE | SUN-3~15K-G06P3-EU-AM2-P1 | SUN-12K-G06P3-EU-AM2-P1 | 5612-0326 or higher | Energy meter: Eastron SDM630MCT |  | 12000 | 13200 | 3-phase | X |  |  | X | X | X |  |  |  |  | X | [6 empty] | 2025-06-19
| GLV188-21-0020 | DEYE | SUN-3~15K-G06P3-EU-AM2-P1 | SUN-15K-G06P3-EU-AM2-P1 | 5612-0326 or higher | Energy meter: Eastron SDM630MCT |  | 15000 | 16500 | 3-phase | X |  |  | X | X | X |  |  |  |  | X | [6 empty] | 2025-06-19
| GLV188-21-0021 | DEYE | SUN-3~15K-G06P3-EU-BM2-P1 | SUN-3K-G06P3-EU-BM2-P1 | 5612-0326 or higher | Energy meter: Eastron SDM630MCT |  | 3000 | 3300 | 3-phase | X |  |  | X | X | X |  |  |  |  | X | [6 empty] | 2025-06-19
| GLV188-21-0022 | DEYE | SUN-3~15K-G06P3-EU-BM2-P1 | SUN-4K-G06P3-EU-BM2-P1 | 5612-0326 or higher | Energy meter: Eastron SDM630MCT |  | 4000 | 4400 | 3-phase | X |  |  | X | X | X |  |  |  |  | X | [6 empty] | 2025-06-19
| GLV188-21-0023 | DEYE | SUN-3~15K-G06P3-EU-BM2-P1 | SUN-5K-G06P3-EU-BM2-P1 | 5612-0326 or higher | Energy meter: Eastron SDM630MCT |  | 5000 | 5500 | 3-phase | X |  |  | X | X | X |  |  |  |  | X | [6 empty] | 2025-06-19
| GLV188-21-0024 | DEYE | SUN-3~15K-G06P3-EU-BM2-P1 | SUN-6K-G06P3-EU-BM2-P1 | 5612-0326 or higher | Energy meter: Eastron SDM630MCT |  | 6000 | 6600 | 3-phase | X |  |  | X | X | X |  |  |  |  | X | [6 empty] | 2025-06-19
| GLV188-21-0025 | DEYE | SUN-3~15K-G06P3-EU-BM2-P1 | SUN-7K-G06P3-EU-BM2-P1 | 5612-0326 or higher | Energy meter: Eastron SDM630MCT |  | 7000 | 7700 | 3-phase | X |  |  | X | X | X |  |  |  |  | X | [6 empty] | 2025-06-19
| GLV188-21-0026 | DEYE | SUN-3~15K-G06P3-EU-BM2-P1 | SUN-8K-G06P3-EU-BM2-P1 | 5612-0326 or higher | Energy meter: Eastron SDM630MCT |  | 8000 | 8800 | 3-phase | X |  |  | X | X | X |  |  |  |  | X | [6 empty] | 2025-06-19
| GLV188-21-0027 | DEYE | SUN-3~15K-G06P3-EU-BM2-P1 | SUN-9K-G06P3-EU-BM2-P1 | 5612-0326 or higher | Energy meter: Eastron SDM630MCT |  | 9000 | 9900 | 3-phase | X |  |  | X | X | X |  |  |  |  | X | [6 empty] | 2025-06-19
| GLV188-21-0028 | DEYE | SUN-3~15K-G06P3-EU-BM2-P1 | SUN-10K-G06P3-EU-BM2-P1 | 5612-0326 or higher | Energy meter: Eastron SDM630MCT |  | 10000 | 11000 | 3-phase | X |  |  | X | X | X |  |  |  |  | X | [6 empty] | 2025-06-19
| GLV188-21-0029 | DEYE | SUN-3~15K-G06P3-EU-BM2-P1 | SUN-12K-G06P3-EU-BM2-P1 | 5612-0326 or higher | Energy meter: Eastron SDM630MCT |  | 12000 | 13200 | 3-phase | X |  |  | X | X | X |  |  |  |  | X | [6 empty] | 2025-06-19
| GLV188-21-0030 | DEYE | SUN-3~15K-G06P3-EU-BM2-P1 | SUN-15K-G06P3-EU-BM2-P1 | 5612-0326 or higher | Energy meter: Eastron SDM630MCT |  | 15000 | 16500 | 3-phase | X |  |  | X | X | X |  |  |  |  | X | [6 empty] | 2025-06-19
| GLV188-22-0001 | Deye | SUN-14~20K-SG05LP3-EU-SM2 | SUN-14K-SG05LP3-EU-SM2 | 1076 | Meter Eastron SDM630MCT/ CTSA016 |  | 14000 | 15400 | 3-phase | X |  | X | X | X | X |  |  |  |  | X |  |  | X | X |  |  | 2025-06-19
| GLV188-22-0002 | Deye | SUN-14~20K-SG05LP3-EU-SM2 | SUN-15K-SG05LP3-EU-SM2 | 1076 | Meter Eastron SDM630MCT/ CTSA016 |  | 15000 | 16500 | 3-phase | X |  | X | X | X | X |  |  |  |  | X |  |  | X | X |  |  | 2025-06-19
| GLV188-22-0003 | Deye | SUN-14~20K-SG05LP3-EU-SM2 | SUN-16K-SG05LP3-EU-SM2 | 1076 | Meter Eastron SDM630MCT/ CTSA016 |  | 16000 | 17600 | 3-phase | X |  | X | X | X | X |  |  |  |  | X |  |  | X | X |  |  | 2025-06-19
| GLV188-22-0004 | Deye | SUN-14~20K-SG05LP3-EU-SM2 | SUN-18K-SG05LP3-EU-SM2 | 1076 | Meter Eastron SDM630MCT/ CTSA016 |  | 18000 | 19800 | 3-phase | X |  | X | X | X | X |  |  |  |  | X |  |  | X | X |  |  | 2025-06-19
| GLV188-22-0005 | Deye | SUN-14~20K-SG05LP3-EU-SM2 | SUN-20K-SG05LP3-EU-SM2 | 1076 | Meter Eastron SDM630MCT/ CTSA016 |  | 20000 | 22000 | 3-phase | X |  | X | X | X | X |  |  |  |  | X |  |  | X | X |  |  | 2025-06-19
| GLV188-22-0006 | Deye | SUN-14~20K-SG05LP3-EU-SM2(Connected in Delta 3X230V) | SUN-14K-SG05LP3-EU-SM2(Connected in Delta 3X230V) | 1076 | Meter Eastron SDM630MCT/ CTSA016 |  | 8100 | 8910 | 3-phase | X |  | X | X | X | X |  |  |  |  | X |  |  | X | X |  |  | 2025-06-19
| GLV188-22-0007 | Deye | SUN-14~20K-SG05LP3-EU-SM2(Connected in Delta 3X230V) | SUN-15K-SG05LP3-EU-SM2(Connected in Delta 3X230V) | 1076 | Meter Eastron SDM630MCT/ CTSA016 |  | 8700 | 9570 | 3-phase | X |  | X | X | X | X |  |  |  |  | X |  |  | X | X |  |  | 2025-06-19
| GLV188-22-0008 | Deye | SUN-14~20K-SG05LP3-EU-SM2(Connected in Delta 3X230V) | SUN-16K-SG05LP3-EU-SM2(Connected in Delta 3X230V) | 1076 | Meter Eastron SDM630MCT/ CTSA016 |  | 9200 | 10120 | 3-phase | X |  | X | X | X | X |  |  |  |  | X |  |  | X | X |  |  | 2025-06-19
| GLV188-22-0009 | Deye | SUN-14~20K-SG05LP3-EU-SM2(Connected in Delta 3X230V) | SUN-18K-SG05LP3-EU-SM2(Connected in Delta 3X230V) | 1076 | Meter Eastron SDM630MCT/ CTSA016 |  | 10400 | 11440 | 3-phase | X |  | X | X | X | X |  |  |  |  | X |  |  | X | X |  |  | 2025-06-19
| GLV188-22-0010 | Deye | SUN-14~20K-SG05LP3-EU-SM2(Connected in Delta 3X230V) | SUN-20K-SG05LP3-EU-SM2(Connected in Delta 3X230V) | 1076 | Meter Eastron SDM630MCT/ CTSA016 |  | 11500 | 12650 | 3-phase | X |  | X | X | X | X |  |  |  |  | X |  |  | X | X |  |  | 2025-06-19
| GLV269-06-0001 | Anker | Anker SOLIX Solarbank 3 E2700 Pro | A17C53Z1 | V1.0 | Anker A17X7 or P1 port |  | 800 | 800 | 1-phase | X |  |  | X | X | X |  |  |  |  | X |  |  | X | X |  | Plug&play | 2025-06-12 | 2025-10-24 | P1 port added
| GLV269-06-0002 | Anker | Anker SOLIX Solarbank 3 E2700 Pro | A17C53Z1-1 | V1.0 | Anker A17X7or P1 port |  | 800 | 800 | 1-phase | X |  |  | X | X | X |  |  |  |  | X |  |  | X | X |  | Plug&play | 2025-06-12 | 2025-10-24 | P1 port added
| GLV269-06-0003 | Anker | Anker SOLIX Solarbank 3 E2700 Pro | A17C53Z1-2 | V1.0 | Anker A17X7or P1 port |  | 800 | 800 | 1-phase | X |  |  | X | X | X |  |  |  |  | X |  |  | X | X |  | Plug&play | 2025-06-12 | 2025-10-24 | P1 port added
| GLV269-06-0004 | Anker | Anker SOLIX Solarbank 3 E2700 Pro | A17C53Z1-3 | V1.0 | Anker A17X7or P1 port |  | 800 | 800 | 1-phase | X |  |  | X | X | X |  |  |  |  | X |  |  | X | X |  | Plug&play | 2025-06-12 | 2025-10-24 | P1 port added
| GLV269-06-0005 | Anker | Anker SOLIX Solarbank 3 E2700 Pro | A17C53Z1-4 | V1.0 | Anker A17X7or P1 port |  | 800 | 800 | 1-phase | X |  |  | X | X | X |  |  |  |  | X |  |  | X | X |  | Plug&play | 2025-06-12 | 2025-10-24 | P1 port added
| GLV269-06-0006 | Anker | Anker SOLIX Solarbank 3 E2700 Pro | A17C53Z1-5 | V1.0 | Anker A17X7or P1 port |  | 800 | 800 | 1-phase | X |  |  | X | X | X |  |  |  |  | X |  |  | X | X |  | Plug&play | 2025-06-12 | 2025-10-24 | P1 port added
| GLV269-06-0007 | Anker | Anker SOLIX Solarbank 3 E2700 Pro | A17C53Z1-20 | V1.0 | Anker A17X7or P1 port |  | 1200 | 1200 | 1-phase | X |  |  | X | X | X |  |  |  |  | X |  |  | X | X |  | Plug&play | 2025-06-12 | 2025-10-24 | P1 port added
| GLV269-06-0008 | Anker | Anker SOLIX Solarbank 3 E2700 Pro | A17C53Z1-20-1 | V1.0 | Anker A17X7or P1 port |  | 1200 | 1200 | 1-phase | X |  |  | X | X | X |  |  |  |  | X |  |  | X | X |  | Plug&play | 2025-06-12 | 2025-10-24 | P1 port added
| GLV269-06-0009 | Anker | Anker SOLIX Solarbank 3 E2700 Pro | A17C53Z1-20-2 | V1.0 | Anker A17X7or P1 port |  | 1200 | 1200 | 1-phase | X |  |  | X | X | X |  |  |  |  | X |  |  | X | X |  | Plug&play | 2025-06-12 | 2025-10-24 | P1 port added
| GLV269-06-0010 | Anker | Anker SOLIX Solarbank 3 E2700 Pro | A17C53Z1-20-3 | V1.0 | Anker A17X7or P1 port |  | 1200 | 1200 | 1-phase | X |  |  | X | X | X |  |  |  |  | X |  |  | X | X |  | Plug&play | 2025-06-12 | 2025-10-24 | P1 port added
| GLV269-06-0011 | Anker | Anker SOLIX Solarbank 3 E2700 Pro | A17C53Z1-20-4 | V1.0 | Anker A17X7or P1 port |  | 1200 | 1200 | 1-phase | X |  |  | X | X | X |  |  |  |  | X |  |  | X | X |  | Plug&play | 2025-06-12 | 2025-10-24 | P1 port added
| GLV269-06-0012 | Anker | Anker SOLIX Solarbank 3 E2700 Pro | A17C53Z1-20-5 | V1.0 | Anker A17X7 or P1 port |  | 1200 | 1200 | 1-phase | X |  |  | X | X | X |  |  |  |  | X |  |  | X | X |  | Plug&play | 2025-06-12 | 2025-10-24 | P1 port added
| GLV307-01-0001 | INVERX | Epoch series | XPS3.6 | ≥V1.003 | Smart Meter: DDSU666, ADL200N |  | 3680 | 4080 | 1-phase | X |  |  | X | X | X |  |  |  |  | X |  |  | X | X |  |  | 2025-06-10
| GLV307-01-0002 | INVERX | Epoch series | XPS5.0-BE | ≥V1.003 | Smart Meter: DDSU666, ADL200N |  | 5000 | 5000 | 1-phase | X |  |  | X | X | X |  |  |  |  | X |  |  | X | X |  |  | 2025-06-10
| GLV012-09-0001 | FRONIUS | Argeno | 125.0 | V1.11 |  |  | 125000 | 125000 | 3-phase |  | X | X | X | X | [5 empty] | X | [6 empty] | 2025-06-19
| GLV012-09-0002 | FRONIUS | Argeno | 125.0 AFCI | V1.11 |  |  | 125000 | 125000 | 3-phase |  | X | X | X | X | [5 empty] | X | [6 empty] | 2025-06-19
| GLV300-01-0001 | Zendure | Hyper 2000 Hybrid Inverter | ZDHYP2000 | V2 | Shelly Pro 3 EM or P1 port |  | 1200 | 1200 | 1-phase | X |  | X | X | X | X |  |  |  |  | X |  |  | X |  |  | Plug&play | 2025-06-11 | 2025-10-24 | P1 port added
| GLV020-29-0001 | SAJ | HS3 Series | HS3-3K-T2-W-BX | Main DSP：V1.010 (U3) Slave MCU：V2.010 (U4) | Smart meter: DTSU666 |  | 3000 | 3300 | 3-phase | X |  |  | X | X | X |  |  |  |  | X |  |  | X | X |  |  | 2025-06-20
| GLV020-29-0002 | SAJ | HS3 Series | HS3-3K-T2-W-PX | Main DSP：V1.010 (U3) Slave MCU：V2.010 (U4) | Smart meter: DTSU666 |  | 3000 | 3300 | 3-phase | X |  |  | X | X | X |  |  |  |  | X |  |  | X | X |  |  | 2025-06-20
| GLV020-29-0003 | SAJ | HS3 Series | HS3-3K-T2-G-BX | Main DSP：V1.010 (U3) Slave MCU：V2.010 (U4) | Smart meter: DTSU666 |  | 3000 | 3300 | 3-phase | X |  |  | X | X | X |  |  |  |  | X |  |  | X | X |  |  | 2025-06-20
| GLV020-29-0004 | SAJ | HS3 Series | HS3-3K-T2-G-PX | Main DSP：V1.010 (U3) Slave MCU：V2.010 (U4) | Smart meter: DTSU666 |  | 3000 | 3300 | 3-phase | X |  |  | X | X | X |  |  |  |  | X |  |  | X | X |  |  | 2025-06-20
| GLV020-29-0005 | SAJ | HS3 Series | HS3-4K-T2-W-BX | Main DSP：V1.010 (U3) Slave MCU：V2.010 (U4) | Smart meter: DTSU666 |  | 4000 | 4400 | 3-phase | X |  |  | X | X | X |  |  |  |  | X |  |  | X | X |  |  | 2025-06-20
| GLV020-29-0006 | SAJ | HS3 Series | HS3-4K-T2-W-PX | Main DSP：V1.010 (U3) Slave MCU：V2.010 (U4) | Smart meter: DTSU666 |  | 4000 | 4400 | 3-phase | X |  |  | X | X | X |  |  |  |  | X |  |  | X | X |  |  | 2025-06-20
| GLV020-29-0007 | SAJ | HS3 Series | HS3-4K-T2-G-BX | Main DSP：V1.010 (U3) Slave MCU：V2.010 (U4) | Smart meter: DTSU666 |  | 4000 | 4400 | 3-phase | X |  |  | X | X | X |  |  |  |  | X |  |  | X | X |  |  | 2025-06-20
| GLV020-29-0008 | SAJ | HS3 Series | HS3-4K-T2-G-PX | Main DSP：V1.010 (U3) Slave MCU：V2.010 (U4) | Smart meter: DTSU666 |  | 4000 | 4400 | 3-phase | X |  |  | X | X | X |  |  |  |  | X |  |  | X | X |  |  | 2025-06-20
| GLV020-29-0009 | SAJ | HS3 Series | HS3-5K-T2-W-BX | Main DSP：V1.010 (U3) Slave MCU：V2.010 (U4) | Smart meter: DTSU666 |  | 5000 | 5500 | 3-phase | X |  |  | X | X | X |  |  |  |  | X |  |  | X | X |  |  | 2025-06-20
| GLV020-29-0010 | SAJ | HS3 Series | HS3-5K-T2-W-PX | Main DSP：V1.010 (U3) Slave MCU：V2.010 (U4) | Smart meter: DTSU666 |  | 5000 | 5500 | 3-phase | X |  |  | X | X | X |  |  |  |  | X |  |  | X | X |  |  | 2025-06-20
| GLV020-29-0011 | SAJ | HS3 Series | HS3-5K-T2-G-BX | Main DSP：V1.010 (U3) Slave MCU：V2.010 (U4) | Smart meter: DTSU666 |  | 5000 | 5500 | 3-phase | X |  |  | X | X | X |  |  |  |  | X |  |  | X | X |  |  | 2025-06-20
| GLV020-29-0012 | SAJ | HS3 Series | HS3-5K-T2-G-PX | Main DSP：V1.010 (U3) Slave MCU：V2.010 (U4) | Smart meter: DTSU666 |  | 5000 | 5500 | 3-phase | X |  |  | X | X | X |  |  |  |  | X |  |  | X | X |  |  | 2025-06-20
| GLV020-29-0013 | SAJ | HS3 Series | HS3-6K-T2-W-BX | Main DSP：V1.010 (U3) Slave MCU：V2.010 (U4) | Smart meter: DTSU666 |  | 6000 | 6600 | 3-phase | X |  |  | X | X | X |  |  |  |  | X |  |  | X | X |  |  | 2025-06-20
| GLV020-29-0014 | SAJ | HS3 Series | HS3-6K-T2-W-PX | Main DSP：V1.010 (U3) Slave MCU：V2.010 (U4) | Smart meter: DTSU666 |  | 6000 | 6600 | 3-phase | X |  |  | X | X | X |  |  |  |  | X |  |  | X | X |  |  | 2025-06-20
| GLV020-29-0015 | SAJ | HS3 Series | HS3-6K-T2-G-BX | Main DSP：V1.010 (U3) Slave MCU：V2.010 (U4) | Smart meter: DTSU666 |  | 6000 | 6600 | 3-phase | X |  |  | X | X | X |  |  |  |  | X |  |  | X | X |  |  | 2025-06-20
| GLV020-29-0016 | SAJ | HS3 Series | HS3-6K-T2-G-PX | Main DSP：V1.010 (U3) Slave MCU：V2.010 (U4) | Smart meter: DTSU666 |  | 6000 | 6600 | 3-phase | X |  |  | X | X | X |  |  |  |  | X |  |  | X | X |  |  | 2025-06-20
| GLV020-29-0017 | SAJ | HS3 Series | HS3-8K-T2-W-BX | Main DSP：V1.010 (U3) Slave MCU：V2.010 (U4) | Smart meter: DTSU666 |  | 8000 | 8800 | 3-phase | X |  |  | X | X | X |  |  |  |  | X |  |  | X | X |  |  | 2025-06-20
| GLV020-29-0018 | SAJ | HS3 Series | HS3-8K-T2-W-PX | Main DSP：V1.010 (U3) Slave MCU：V2.010 (U4) | Smart meter: DTSU666 |  | 8000 | 8800 | 3-phase | X |  |  | X | X | X |  |  |  |  | X |  |  | X | X |  |  | 2025-06-20
| GLV020-29-0019 | SAJ | HS3 Series | HS3-8K-T2-G-BX | Main DSP：V1.010 (U3) Slave MCU：V2.010 (U4) | Smart meter: DTSU666 |  | 8000 | 8800 | 3-phase | X |  |  | X | X | X |  |  |  |  | X |  |  | X | X |  |  | 2025-06-20
| GLV020-29-0020 | SAJ | HS3 Series | HS3-8K-T2-G-PX | Main DSP：V1.010 (U3) Slave MCU：V2.010 (U4) | Smart meter: DTSU666 |  | 8000 | 8800 | 3-phase | X |  |  | X | X | X |  |  |  |  | X |  |  | X | X |  |  | 2025-06-20
| GLV020-29-0021 | SAJ | HS3 Series | HS3-10K-T2-W-BX | Main DSP：V1.010 (U3) Slave MCU：V2.010 (U4) | Smart meter: DTSU666 |  | 10000 | 11000 | 3-phase | X |  |  | X | X | X |  |  |  |  | X |  |  | X | X |  |  | 2025-06-20
| GLV020-29-0022 | SAJ | HS3 Series | HS3-10K-T2-W-PX | Main DSP：V1.010 (U3) Slave MCU：V2.010 (U4) | Smart meter: DTSU666 |  | 10000 | 11000 | 3-phase | X |  |  | X | X | X |  |  |  |  | X |  |  | X | X |  |  | 2025-06-20
| GLV020-29-0023 | SAJ | HS3 Series | HS3-10K-T2-G-BX | Main DSP：V1.010 (U3) Slave MCU：V2.010 (U4) | Smart meter: DTSU666 |  | 10000 | 11000 | 3-phase | X |  |  | X | X | X |  |  |  |  | X |  |  | X | X |  |  | 2025-06-20
| GLV020-29-0024 | SAJ | HS3 Series | HS3-10K-T2-G-PX | Main DSP：V1.010 (U3) Slave MCU：V2.010 (U4) | Smart meter: DTSU666 |  | 10000 | 11000 | 3-phase | X |  |  | X | X | X |  |  |  |  | X |  |  | X | X |  |  | 2025-06-20
| GLV020-29-0025 | SAJ | HS3 Series | HS3-12K-T2-W-BX | Main DSP：V1.010 (U3) Slave MCU：V2.010 (U4) | Smart meter: DTSU666 |  | 12000 | 12000 | 3-phase | X |  |  | X | X | X |  |  |  |  | X |  |  | X | X |  |  | 2025-06-20
| GLV020-29-0026 | SAJ | HS3 Series | HS3-12K-T2-W-PX | Main DSP：V1.010 (U3) Slave MCU：V2.010 (U4) | Smart meter: DTSU666 |  | 12000 | 12000 | 3-phase | X |  |  | X | X | X |  |  |  |  | X |  |  | X | X |  |  | 2025-06-20
| GLV020-29-0027 | SAJ | HS3 Series | HS3-12K-T2-G-BX | Main DSP：V1.010 (U3) Slave MCU：V2.010 (U4) | Smart meter: DTSU666 |  | 12000 | 12000 | 3-phase | X |  |  | X | X | X |  |  |  |  | X |  |  | X | X |  |  | 2025-06-20
| GLV020-29-0028 | SAJ | HS3 Series | HS3-12K-T2-G-PX | Main DSP：V1.010 (U3) Slave MCU：V2.010 (U4) | Smart meter: DTSU666 |  | 12000 | 12000 | 3-phase | X |  |  | X | X | X |  |  |  |  | X |  |  | X | X |  |  | 2025-06-20
| GLV020-29-0029 | SAJ | HS3 Series | HS3-10K-T2-W-BX-BE | Main DSP：V1.010 (U3) Slave MCU：V2.010 (U4) | Smart meter: DTSU666 |  | 10000 | 10000 | 3-phase | X |  |  | X | X | X |  |  |  |  | X |  |  | X | X |  |  | 2025-06-20
| GLV020-29-0030 | SAJ | HS3 Series | HS3-10K-T2-W-PX-BE | Main DSP：V1.010 (U3) Slave MCU：V2.010 (U4) | Smart meter: DTSU666 |  | 10000 | 10000 | 3-phase | X |  |  | X | X | X |  |  |  |  | X |  |  | X | X |  |  | 2025-06-20
| GLV020-29-0031 | SAJ | HS3 Series | HS3-10K-T2-G-BX-BE | Main DSP：V1.010 (U3) Slave MCU：V2.010 (U4) | Smart meter: DTSU666 |  | 10000 | 10000 | 3-phase | X |  |  | X | X | X |  |  |  |  | X |  |  | X | X |  |  | 2025-06-20
| GLV020-29-0032 | SAJ | HS3 Series | HS3-10K-T2-G-PX-BE | Main DSP：V1.010 (U3) Slave MCU：V2.010 (U4) | Smart meter: DTSU666 |  | 10000 | 10000 | 3-phase | X |  |  | X | X | X |  |  |  |  | X |  |  | X | X |  |  | 2025-06-20
| GLV020-29-0033 | SAJ | HS3 Series | HS3-12K-T2-W-BX-IE | Main DSP：V1.010 (U3) Slave MCU：V2.010 (U4) | Smart meter: DTSU666 |  | 11000 | 11000 | 3-phase | X |  |  | X | X | X |  |  |  |  | X |  |  | X | X |  |  | 2025-06-20
| GLV020-29-0034 | SAJ | HS3 Series | HS3-12K-T2-W-PX-IE | Main DSP：V1.010 (U3) Slave MCU：V2.010 (U4) | Smart meter: DTSU666 |  | 11000 | 11000 | 3-phase | X |  |  | X | X | X |  |  |  |  | X |  |  | X | X |  |  | 2025-06-20
| GLV020-29-0035 | SAJ | HS3 Series | HS3-12K-T2-G-BX-IE | Main DSP：V1.010 (U3) Slave MCU：V2.010 (U4) | Smart meter: DTSU666 |  | 11000 | 11000 | 3-phase | X |  |  | X | X | X |  |  |  |  | X |  |  | X | X |  |  | 2025-06-20
| GLV020-29-0036 | SAJ | HS3 Series | HS3-12K-T2-G-PX-IE | Main DSP：V1.010 (U3) Slave MCU：V2.010 (U4) | Smart meter: DTSU666 |  | 11000 | 11000 | 3-phase | X |  |  | X | X | X |  |  |  |  | X |  |  | X | X |  |  | 2025-06-20
| GLV020-30-0001 | SAJ | CM2 Series | CM2-99.9K-261 | V2.010 | Smart meter: DTSU666 |  | 99900 | 99900 | 3-phase |  |  |  | X | X | X | [7 empty] | X |  |  |  | 2025-06-20
| GLV020-30-0002 | SAJ | CM2 Series | CM2-125K-261 | V2.010 | Smart meter: DTSU666 |  | 125000 | 137500 | 3-phase |  |  |  | X | X | X | [7 empty] | X |  |  |  | 2025-06-20
| GLV163-08-0001 | RENAC | N3 HB Series | N3-30K-E | V2024.5.13 | Arcel DTSD1352 |  | 30000 | 33000 | 3-phase |  |  |  | X | X | X |  |  |  |  | X |  |  | X | X |  |  | 2025-06-20
| GLV163-08-0002 | RENAC | N3 HB Series | N3-40K | V2024.5.13 | Arcel DTSD1352 |  | 40000 | 44000 | 3-phase |  |  |  | X | X | X |  |  |  |  | X |  |  | X | X |  |  | 2025-06-20
| GLV163-08-0003 | RENAC | N3 HB Series | N3-49.9K | V2024.5.13 | Arcel DTSD1352 |  | 49900 | 54890 | 3-phase |  |  |  | X | X | X |  |  |  |  | X |  |  | X | X |  |  | 2025-06-20
| GLV163-08-0004 | RENAC | N3 HB Series | N3-50K | V2024.5.13 | Arcel DTSD1352 |  | 50000 | 55000 | 3-phase |  |  |  | X | X | X |  |  |  |  | X |  |  | X | X |  |  | 2025-06-20
| GLV313-01-0001 | PYLONTECH | Force H3X Energy storage system | FH3X-3.6K-HY-1P-5 | ≥V1.0 | Smart meter EASTRON SDM630MCT |  | 3600 | 3600 | 1-phase | X |  | X | X | X | X |  |  |  |  | X |  |  | X | X |  |  | 2025-06-20
| GLV313-01-0002 | PYLONTECH | Force H3X Energy storage system | FH3X-3.6K-HY-1P-10 | ≥V1.0 | Smart meter EASTRON SDM630MCT |  | 3600 | 3600 | 1-phase | X |  | X | X | X | X |  |  |  |  | X |  |  | X | X |  |  | 2025-06-20
| GLV313-01-0003 | PYLONTECH | Force H3X Energy storage system | FH3X-3.6K-HY-1P-15 | ≥V1.0 | Smart meter EASTRON SDM630MCT |  | 3600 | 3600 | 1-phase | X |  | X | X | X | X |  |  |  |  | X |  |  | X | X |  |  | 2025-06-20
| GLV313-01-0004 | PYLONTECH | Force H3X Energy storage system | FH3X-3.6K-HY-1P-20 | ≥V1.0 | Smart meter EASTRON SDM630MCT |  | 3600 | 3600 | 1-phase | X |  | X | X | X | X |  |  |  |  | X |  |  | X | X |  |  | 2025-06-20
| GLV313-01-0005 | PYLONTECH | Force H3X Energy storage system | FH3X-5K-HY-1P-5 | ≥V1.0 | Smart meter EASTRON SDM630MCT |  | 5000 | 5000 | 1-phase | X |  | X | X | X | X |  |  |  |  | X |  |  | X | X |  |  | 2025-06-20
| GLV313-01-0006 | PYLONTECH | Force H3X Energy storage system | FH3X-5K-HY-1P-10 | ≥V1.0 | Smart meter EASTRON SDM630MCT |  | 5000 | 5000 | 1-phase | X |  | X | X | X | X |  |  |  |  | X |  |  | X | X |  |  | 2025-06-20
| GLV313-01-0007 | PYLONTECH | Force H3X Energy storage system | FH3X-5K-HY-1P-15 | ≥V1.0 | Smart meter EASTRON SDM630MCT |  | 5000 | 5000 | 1-phase | X |  | X | X | X | X |  |  |  |  | X |  |  | X | X |  |  | 2025-06-20
| GLV313-01-0008 | PYLONTECH | Force H3X Energy storage system | FH3X-5K-HY-1P-20 | ≥V1.0 | Smart meter EASTRON SDM630MCT |  | 5000 | 5000 | 1-phase | X |  | X | X | X | X |  |  |  |  | X |  |  | X | X |  |  | 2025-06-20
| GLV313-01-0009 | PYLONTECH | Force H3X Energy storage system | FH3X-6K-HY-1P-5 | ≥V1.0 | Smart meter EASTRON SDM630MCT |  | 6000 | 6000 | 1-phase | X |  | X | X | X | X |  |  |  |  | X |  |  | X | X |  |  | 2025-06-20
| GLV313-01-0010 | PYLONTECH | Force H3X Energy storage system | FH3X-6K-HY-1P-10 | ≥V1.0 | Smart meter EASTRON SDM630MCT |  | 6000 | 6000 | 1-phase | X |  | X | X | X | X |  |  |  |  | X |  |  | X | X |  |  | 2025-06-20
| GLV313-01-0011 | PYLONTECH | Force H3X Energy storage system | FH3X-6K-HY-1P-15 | ≥V1.0 | Smart meter EASTRON SDM630MCT |  | 6000 | 6000 | 1-phase | X |  | X | X | X | X |  |  |  |  | X |  |  | X | X |  |  | 2025-06-20
| GLV313-01-0012 | PYLONTECH | Force H3X Energy storage system | FH3X-6K-HY-1P-20 | ≥V1.0 | Smart meter EASTRON SDM630MCT |  | 6000 | 6000 | 1-phase | X |  | X | X | X | X |  |  |  |  | X |  |  | X | X |  |  | 2025-06-20
| GLV313-01-0013 | PYLONTECH | Force H3X Energy storage system | FH3X-8K-HY-1P-5 | ≥V1.0 | Smart meter EASTRON SDM630MCT |  | 8000 | 8000 | 1-phase | X |  | X | X | X | X |  |  |  |  | X |  |  | X | X |  |  | 2025-06-20
| GLV313-01-0014 | PYLONTECH | Force H3X Energy storage system | FH3X-8K-HY-1P-10 | ≥V1.0 | Smart meter EASTRON SDM630MCT |  | 8000 | 8000 | 1-phase | X |  | X | X | X | X |  |  |  |  | X |  |  | X | X |  |  | 2025-06-20
| GLV313-01-0015 | PYLONTECH | Force H3X Energy storage system | FH3X-8K-HY-1P-15 | ≥V1.0 | Smart meter EASTRON SDM630MCT |  | 8000 | 8000 | 1-phase | X |  | X | X | X | X |  |  |  |  | X |  |  | X | X |  |  | 2025-06-20
| GLV313-01-0016 | PYLONTECH | Force H3X Energy storage system | FH3X-8K-HY-1P-20 | ≥V1.0 | Smart meter EASTRON SDM630MCT |  | 8000 | 8000 | 1-phase | X |  | X | X | X | X |  |  |  |  | X |  |  | X | X |  |  | 2025-06-20
| GLV310-01-0001 | VaySunic | VM-P2 Series | VM600WE-P2 | V1.0.0 |  |  | 600 | 600 | 1-phase | X |  |  |  | X | [5 empty] | X | [5 empty] | Plug&play | 2025-06-23
| GLV310-01-0002 | VaySunic | VM-P2 Series | VM700WE-P2 | V1.0.0 |  |  | 700 | 700 | 1-phase | X |  |  |  | X | [5 empty] | X | [5 empty] | Plug&play | 2025-06-23
| GLV310-01-0003 | VaySunic | VM-P2 Series | VM800WE-P2 | V1.0.0 |  |  | 800 | 800 | 1-phase | X |  |  |  | X | [5 empty] | X | [5 empty] | Plug&play | 2025-06-23
| GLV310-01-0004 | VaySunic | VM-P2 Series | VM900WE-P2 | V1.0.0 |  |  | 900 | 900 | 1-phase | X |  |  |  | X | [5 empty] | X | [5 empty] | Plug&play | 2025-06-23
| GLV310-01-0005 | VaySunic | VM-P2 Series | VM1000WE-P2 | V1.0.0 |  |  | 1000 | 1000 | 1-phase | X |  |  |  | X | [5 empty] | X | [5 empty] | Plug&play | 2025-06-23
| GLV310-01-0006 | VaySunic | VM-P2 Series | VM600BE-P2 | V1.0.0 |  |  | 600 | 600 | 1-phase | X |  |  |  | X | [5 empty] | X | [5 empty] | Plug&play | 2025-06-23
| GLV310-01-0007 | VaySunic | VM-P2 Series | VM700BE-P2 | V1.0.0 |  |  | 700 | 700 | 1-phase | X |  |  |  | X | [5 empty] | X | [5 empty] | Plug&play | 2025-06-23
| GLV310-01-0008 | VaySunic | VM-P2 Series | VM800BE-P2 | V1.0.0 |  |  | 800 | 800 | 1-phase | X |  |  |  | X | [5 empty] | X | [5 empty] | Plug&play | 2025-06-23
| GLV310-01-0009 | VaySunic | VM-P2 Series | VM900BE-P2 | V1.0.0 |  |  | 900 | 900 | 1-phase | X |  |  |  | X | [5 empty] | X | [5 empty] | Plug&play | 2025-06-23
| GLV310-01-0010 | VaySunic | VM-P2 Series | VM1000BE-P2 | V1.0.0 |  |  | 1000 | 1000 | 1-phase | X |  |  |  | X | [5 empty] | X | [5 empty] | Plug&play | 2025-06-23
| GLV307-02-0001 | INVERX | Elite | XLiT5 | ARM.01.005 MDSP.01.006 SDSP.01.001 | Smart Meter: ADL400, or ADL400N-CT |  | 5000 | 5500 | 3-phase | X |  |  | X | X | X |  |  |  |  | X |  |  | X | X |  |  | 2025-06-23
| GLV307-02-0002 | INVERX | Elite | XLiT6 | ARM.01.005 MDSP.01.006 SDSP.01.001 | Smart Meter: ADL400, or ADL400N-CT |  | 6000 | 6600 | 3-phase | X |  |  | X | X | X |  |  |  |  | X |  |  | X | X |  |  | 2025-06-23
| GLV307-02-0003 | INVERX | Elite | XLiT8 | ARM.01.005 MDSP.01.006 SDSP.01.001 | Smart Meter: ADL400, or ADL400N-CT |  | 8000 | 8800 | 3-phase | X |  |  | X | X | X |  |  |  |  | X |  |  | X | X |  |  | 2025-06-23
| GLV307-02-0004 | INVERX | Elite | XLiT10 | ARM.01.005 MDSP.01.006 SDSP.01.001 | Smart Meter: ADL400, or ADL400N-CT |  | 10000 | 11000 | 3-phase | X |  |  | X | X | X |  |  |  |  | X |  |  | X | X |  |  | 2025-06-23
| GLV269-05-0001 | Anker | Anker SOLIX Solarbank 2 E1600 AC | A17C2 | V1.0.0.14 | Anker A17X7 or P1 port |  | 800 | 800 | 1-phase | X |  | X | X | X | X |  |  |  |  | X |  |  | X | X |  | Plug&play | 2025-06-26 | 2025-10-24 | P1 port added
| GLV269-05-0002 | Anker | Anker SOLIX Solarbank 2 E1600 AC | A17C6 | V1.0.0.14 | Anker A17X7 or P1 port |  | 1200 | 1200 | 1-phase | X |  | X | X | X | X |  |  |  |  | X |  |  | X | X |  | Plug&play | 2025-06-26 | 2025-10-24 | P1 port added
| GLV289-02-0001 | Atmoce | M-Battery Energy Storage System | MS-7K-U (single-phase mode) | 01.01.00 | MC100L (Power analyzer) MC100 (Power analyzer) SK-CT 30A/15mA(CT sensor) |  | 4500 | 5000 | 1-phase |  |  | X | X | X | X | [7 empty] | X |  |  |  | 2025-06-20
| GLV289-02-0002 | Atmoce | M-Battery Energy Storage System | MS-7K-U (three-phase mode) | 01.01.00 | MC100L (Power analyzer) MC100 (Power analyzer) SK-CT 30A/15mA(CT sensor) |  | 4500 | 5000 | 3-phase | X |  | X | X | X | X | [7 empty] | X |  |  |  | 2025-06-20
| GLV048-16-0001 | Voltronic Power Technology | INFINI WP ELITE | INFINI WP ELITE 8KW | V00 |  |  | 8000 | 8000 | 3-phase | X |  | X | X | X | [5 empty] | X |  |  | X | X |  |  | 2025-06-27
| GLV048-16-0002 | Voltronic Power Technology | INFINI WP ELITE | INFINI WP ELITE 10KW | V00 |  |  | 10000 | 10000 | 3-phase | X |  | X | X | X | [5 empty] | X |  |  | X | X |  |  | 2025-06-27
| GLV048-16-0003 | Voltronic Power Technology | INFINI WP ELITE | INFINI WP ELITE 12KW | V00 |  |  | 12000 | 12000 | 3-phase | X |  | X | X | X | [5 empty] | X |  |  | X | X |  |  | 2025-06-27
| GLV299-01-0001 | KARSTSOLAR | SORIA inverter | KSMI-400 | V3.0.1 |  |  | 400 | 400 | 1-phase | X |  | X | X | X |  | X |  | X |  | X | [5 empty] | Plug&play | 2025-06-26
| GLV299-01-0002 | KARSTSOLAR | SORIA inverter | KSMI-500 | V3.0.1 |  |  | 500 | 500 | 1-phase | X |  | X | X | X |  | X |  | X |  | X | [5 empty] | Plug&play | 2025-06-26
| GLV072-02-0001 | Eaton | xStorage Hybrid | XSTHS1P-3.68K | ARM: V2.5.00, DSP: V2.9.00 and above |  | Solarman & Smart powermeter YDS70-C16 | 3680 | 3680 | 1-phase | X |  |  | X | X |  | X |  |  |  | X |  |  | X | X |  |  | 2025-06-23
| GLV072-02-0002 | Eaton | xStorage Hybrid | XSTHS1P-5K | ARM: V2.5.00, DSP: V2.9.00 and above |  | Solarman & Smart powermeter YDS70-C16 | 5000 | 5000 | 1-phase | X |  |  | X | X |  | X |  |  |  | X |  |  | X | X |  |  | 2025-06-23
| GLV072-02-0003 | Eaton | xStorage Hybrid | XSTHS3P-8K | ARM: V2.0.03, DSP: V2.0.01 and above |  | Solarman & Smart powermeter ADW300 | 8000 | 8800 | 3-phase | X |  |  | X | X | [5 empty] | X |  |  | X | X |  |  | 2025-06-23
| GLV072-02-0004 | Eaton | xStorage Hybrid | XSTHS3P-10KBE | ARM: V2.0.03, DSP: V2.0.01 and above |  | Solarman & Smart powermeter ADW300 | 10000 | 10000 | 3-phase | X |  |  | X | X | [5 empty] | X |  |  | X | X |  |  | 2025-06-23
| GLV072-02-0005 | Eaton | xStorage Hybrid | XSTHS3P-10K | ARM: V2.0.03, DSP: V2.0.01 and above |  | Solarman & Smart powermeter ADW300 | 10000 | 11000 | 3-phase | X |  |  | X | X | X |  |  |  |  | X |  |  | X | X |  |  | 2025-06-23
| GLV072-02-0006 | Eaton | xStorage Hybrid | XSTHS3P-12K | ARM: V2.0.03, DSP: V2.0.01 and above |  | Solarman & Smart powermeter ADW300 | 12000 | 13200 | 3-phase | X |  |  | X | X | X |  |  |  |  | X |  |  | X | X |  |  | 2025-06-23
| GLV081-28-0001 | LEDVANCE | LHT-HV-(5-10K) F2 | LHT-HV-5K F2 | A2 | SDM630MCT SDM630M |  | 5000 | 5500 | 3-phase | X |  |  | X | X | X |  |  |  |  | X |  |  | X | X |  |  | 2025-06-27
| GLV081-28-0002 | LEDVANCE | LHT-HV-(5-10K) F2 | LHT-HV-6K F2 | A2 | SDM630MCT SDM630M |  | 6000 | 6600 | 3-phase | X |  |  | X | X | X |  |  |  |  | X |  |  | X | X |  |  | 2025-06-27
| GLV081-28-0003 | LEDVANCE | LHT-HV-(5-10K) F2 | LHT-HV-8K F2 | A2 | SDM630MCT SDM630M |  | 8000 | 8800 | 3-phase | X |  |  | X | X | X |  |  |  |  | X |  |  | X | X |  |  | 2025-06-27
| GLV081-28-0004 | LEDVANCE | LHT-HV-(5-10K) F2 | LHT-HV-10K F2 | A2 | SDM630MCT SDM630M |  | 10000 | 11000 | 3-phase | X |  |  | X | X | X |  |  |  |  | X |  |  | X | X |  |  | 2025-06-27
| GLV309-01-0001 | CHJPSOLAR | JPM | JPM-800 | V2.10-2024.06.15 |  |  | 800 | 800 | 1-phase | X |  | X | X | X | [5 empty] | X | [5 empty] | Plug&play | 2025-06-23
| GLV309-01-0002 | CHJPSOLAR | JPM | JPM-900 | V2.10-2024.06.15 |  |  | 900 | 900 | 1-phase | X |  | X | X | X | [5 empty] | X | [5 empty] | Plug&play | 2025-06-23
| GLV309-01-0003 | CHJPSOLAR | JPM | JPM-1000 | V2.10-2024.06.15 |  |  | 1000 | 1000 | 1-phase | X |  | X | X | X | [5 empty] | X | [5 empty] | Plug&play | 2025-06-23
| GLV309-01-0004 | CHJPSOLAR | JPM | JPM-1600 | V2.10-2024.06.15 |  |  | 1600 | 1600 | 1-phase | X |  | X | X | X | [5 empty] | X | [5 empty] | Plug&play | 2025-06-23
| GLV309-01-0005 | CHJPSOLAR | JPM | JPM-2000 | V2.10-2024.06.15 |  |  | 2000 | 2000 | 1-phase | X |  | X | X | X | [5 empty] | X | [5 empty] | Plug&play | 2025-06-23
| GLV209-10-0001 | batterX | i-Series | batterX i10 | V1.00 | ACR10RH,RMM |  | 10000 | 11000 | 3-phase | X |  | X | X | X | X |  |  |  |  | X |  |  | X | X |  |  | 2025-06-12
| GLV209-10-0002 | batterX | i-Series | batterX i20 | V1.00 | ACR10RH,RMM |  | 20000 | 22000 | 3-phase | X |  | X | X | X | X |  |  |  |  | X |  |  | X | X |  |  | 2025-06-12
| GLV209-10-0003 | batterX | i-Series | batterX i30 | V1.00 | RMM |  | 30000 | 33000 | 3-phase |  |  |  | X | X | X |  |  |  |  | X |  |  | X | X |  |  | 2025-06-12
| GLV154-04-0001 | CE+T Power | Stabiliti-CE | Stabiliti 25C3-CE | DER 1.19 |  |  | 25000 | 28000 | 3-phase |  |  | x | x | x | [5 empty] | x |  |  | x |  |  |  | 2025-07-31
| GLV154-04-0002 | CE+T Power | Stabiliti-CE | Stabiliti 30C3-CE (Connected in Delta 3x480Vac) | DER 1.19 |  |  | 30000 | 30000 | 3-phase |  |  | x | x | x | [5 empty] | x |  |  | x |  |  |  | 2025-07-31
| GLV109-15-0001 | Autarco | LQH | S2.LQH12000 | A2 | SDM630MCT SDM630MCT V2 |  | 12000 | 12000 | 3-phase | X |  | X | X | X | X |  |  |  |  | X |  |  | X | X |  |  | 2025-08-04
| GLV109-15-0002 | Autarco | LQH | S2.LQH15000 | A2 | SDM630MCT SDM630MCT V2 |  | 15000 | 15000 | 3-phase | X |  | X | X | X | X |  |  |  |  | X |  |  | X | X |  |  | 2025-08-04
| GLV109-15-0003 | Autarco | LQH | S2.LQH20000 | A2 | SDM630MCT SDM630MCT V2 |  | 20000 | 20000 | 3-phase | X |  | X | X | X | X |  |  |  |  | X |  |  | X | X |  |  | 2025-08-04
| GLV109-15-0004 | Autarco | LQH | S2.LQH20000(D) | A2 | SDM630MCT SDM630MCT V2 |  | 20000 | 20000 | 3-phase | X |  | X | X | X | X |  |  |  |  | X |  |  | X | X |  |  | 2025-08-04
| GLV288-03-0001 | SUNPURA | S2400 | S2400 (600) | V6.03 | Smart meter: SMeter-RC01 or P1 port |  | 600 | 600 | 1-phase | X |  | X | X | X | X |  |  |  |  | X |  |  | X | X |  | Plug&play | 2025-08-05 | 2025-10-24 | P1 port added
| GLV288-03-0002 | SUNPURA | S2400 | S2400 (800) | V6.03 | Smart meter: SMeter-RC01 or P1 port |  | 800 | 800 | 1-phase | X |  | X | X | X | X |  |  |  |  | X |  |  | X | X |  | Plug&play | 2025-08-05 | 2025-10-24 | P1 port added
| GLV288-03-0003 | SUNPURA | S2400 | S2400 (1000) | V6.03 | Smart meter: SMeter-RC01 or P1 port |  | 1000 | 1000 | 1-phase | X |  | X | X | X | X |  |  |  |  | X |  |  | X | X |  | Plug&play | 2025-08-05 | 2025-10-24 | P1 port added
| GLV288-03-0004 | SUNPURA | S2400 | S2400 (1200) | V6.03 | Smart meter: SMeter-RC01 or P1 port |  | 1200 | 1200 | 1-phase | X |  | X | X | X | X |  |  |  |  | X |  |  | X | X |  | Plug&play | 2025-08-05 | 2025-10-24 | P1 port added
| GLV288-03-0005 | SUNPURA | S2400 | S2400 (1600) | V6.03 | Smart meter: SMeter-RC01 or P1 port |  | 1600 | 1600 | 1-phase | X |  | X | X | X | X |  |  |  |  | X |  |  | X | X |  | Plug&play | 2025-08-05 | 2025-10-24 | P1 port added
| GLV288-03-0006 | SUNPURA | S2400 | S2400 (2000) | V6.03 | Smart meter: SMeter-RC01 or P1 port |  | 2000 | 2000 | 1-phase | X |  | X | X | X | X |  |  |  |  | X |  |  | X | X |  | Plug&play | 2025-08-05 | 2025-10-24 | P1 port added
| GLV288-03-0007 | SUNPURA | S2400 | S2400 (2400) | V6.03 | Smart meter: SMeter-RC01 or P1 port |  | 2400 | 2400 | 1-phase | X |  | X | X | X | X |  |  |  |  | X |  |  | X | X |  | Plug&play | 2025-08-05 | 2025-10-24 | P1 port added
| GLV288-03-0008 | SUNPURA | S2400 AC | S2400 AC (600) | V6.03 | Smart meter: SMeter-RC01 or P1 port |  | 600 | 600 | 1-phase | X |  | X | X | X | X | [7 empty] | X | X |  | Plug&play | 2025-08-05 | 2025-10-24 | P1 port added
| GLV288-03-0009 | SUNPURA | S2400 AC | S2400 AC (800) | V6.03 | Smart meter: SMeter-RC01 or P1 port |  | 800 | 800 | 1-phase | X |  | X | X | X | X | [7 empty] | X | X |  | Plug&play | 2025-08-05 | 2025-10-24 | P1 port added
| GLV288-03-0010 | SUNPURA | S2400 AC | S2400 AC (1000) | V6.03 | Smart meter: SMeter-RC01 or P1 port |  | 1000 | 1000 | 1-phase | X |  | X | X | X | X | [7 empty] | X | X |  | Plug&play | 2025-08-05 | 2025-10-24 | P1 port added
| GLV288-03-0011 | SUNPURA | S2400 AC | S2400 AC (1200) | V6.03 | Smart meter: SMeter-RC01 or P1 port |  | 1200 | 1200 | 1-phase | X |  | X | X | X | X | [7 empty] | X | X |  | Plug&play | 2025-08-05 | 2025-10-24 | P1 port added
| GLV288-03-0012 | SUNPURA | S2400 AC | S2400 AC (1600) | V6.03 | Smart meter: SMeter-RC01 or P1 port |  | 1600 | 1600 | 1-phase | X |  | X | X | X | X | [7 empty] | X | X |  | Plug&play | 2025-08-05 | 2025-10-24 | P1 port added
| GLV288-03-0013 | SUNPURA | S2400 AC | S2400 AC (2000) | V6.03 | Smart meter: SMeter-RC01 or P1 port |  | 2000 | 2000 | 1-phase | X |  | X | X | X | X | [7 empty] | X | X |  | Plug&play | 2025-08-05 | 2025-10-24 | P1 port added
| GLV288-03-0014 | SUNPURA | S2400 AC | S2400 AC (2400) | V6.03 | Smart meter: SMeter-RC01 or P1 port |  | 2400 | 2400 | 1-phase | X |  | X | X | X | X | [7 empty] | X | X |  | Plug&play | 2025-08-05 | 2025-10-24 | P1 port added
| GLV312-01-0001 | Phoenix Contact | TRIO POWER | TRIO-HP/3AC/1KDC/20KW/BI | A02 & V214 |  | Integrated Grid-Tied Power Control System | 20000 | 22000 | 3-phase | X |  |  | X | X | X | [7 empty] | X |  |  |  | 2025-08-06
| GLV275-02-0001 | HINEN | H8000-12000H-EU | H8000H-EU | TL1.0 | [Chint] DTSU666 |  | 8000 | 8800 | 3-phase | X |  |  | X | X | X |  |  |  |  | X |  |  | X | X |  |  | 2025-08-08
| GLV275-02-0002 | HINEN | H8000-12000H-EU | H10000H-EU | TL1.0 | [Chint] DTSU666 |  | 10000 | 11000 | 3-phase | X |  |  | X | X | X |  |  |  |  | X |  |  | X | X |  |  | 2025-08-08
| GLV275-02-0003 | HINEN | H8000-12000H-EU | H12000H-EU | TL1.0 | [Chint] DTSU666 |  | 12000 | 12000 | 3-phase | X |  |  | X | X | X |  |  |  |  | X |  |  | X | X |  |  | 2025-08-08
| GLV012-08-0001 | FRONIUS | SYMO GEN24 SC | 6.0 | 1.32.5-1 | Fronius Smart Meter (IP) (63A-3 & 50kA-3 & TS 65A-3, TS 5KA-3) |  | 6000 | 6000 | 3-phase | X | X | X | X | X | X |  |  |  |  | X |  |  | X | X |  |  | 2025-08-07
| GLV012-08-0002 | FRONIUS | SYMO GEN24 SC | 8.0 | 1.32.5-1 | Fronius Smart Meter (IP) (63A-3 & 50kA-3 & TS 65A-3, TS 5KA-3) |  | 8000 | 8000 | 3-phase | X | X | X | X | X | X |  |  |  |  | X |  |  | X | X |  |  | 2025-08-07
| GLV012-08-0003 | FRONIUS | SYMO GEN24 SC | 10.0 | 1.32.5-1 | Fronius Smart Meter (IP) (63A-3 & 50kA-3 & TS 65A-3, TS 5KA-3) |  | 10000 | 10000 | 3-phase | X | X | X | X | X | X |  |  |  |  | X |  |  | X | X |  |  | 2025-08-07
| GLV012-08-0004 | FRONIUS | SYMO GEN24 SC | 12.0 | 1.32.5-1 | Fronius Smart Meter (IP) (63A-3 & 50kA-3 & TS 65A-3, TS 5KA-3) |  | 12000 | 12000 | 3-phase | X | X | X | X | X | X |  |  |  |  | X |  |  | X | X |  |  | 2025-08-07
| GLV012-08-0005 | FRONIUS | SYMO GEN24 Plus SC | 6.0 | 1.32.5-1 | Fronius Smart Meter (IP) (63A-3 & 50kA-3 & TS 65A-3, TS 5KA-3) |  | 6000 | 6000 | 3-phase | X | X | X | X | X | X |  |  |  |  | X |  |  | X | X |  |  | 2025-08-07
| GLV012-08-0006 | FRONIUS | SYMO GEN24 Plus SC | 8.0 | 1.32.5-1 | Fronius Smart Meter (IP) (63A-3 & 50kA-3 & TS 65A-3, TS 5KA-3) |  | 8000 | 8000 | 3-phase | X | X | X | X | X | X |  |  |  |  | X |  |  | X | X |  |  | 2025-08-07
| GLV012-08-0007 | FRONIUS | SYMO GEN24 Plus SC | 10.0 | 1.32.5-1 | Fronius Smart Meter (IP) (63A-3 & 50kA-3 & TS 65A-3, TS 5KA-3) |  | 10000 | 10000 | 3-phase | X | X | X | X | X | X |  |  |  |  | X |  |  | X | X |  |  | 2025-08-07
| GLV012-08-0008 | FRONIUS | SYMO GEN24 Plus SC | 12.0 | 1.32.5-1 | Fronius Smart Meter (IP) (63A-3 & 50kA-3 & TS 65A-3, TS 5KA-3) |  | 12000 | 12000 | 3-phase | X | X | X | X | X | X |  |  |  |  | X |  |  | X | X |  |  | 2025-08-07
| GLV166-14-0001 | AFORE | PV Grid-connected inverter BNTxxxKTA | BNT036KTA ( connected in Delta 3*230 grid ) | 1.01 |  |  | 36000 | 39600 | 3-phase |  |  | X |  | X | [5 empty] | X | [6 empty] | 2025-08-08
| GLV166-14-0002 | AFORE | PV Grid-connected inverter BNTxxxKTA | BNT040KTA ( connected in Delta 3*230 grid ) | 1.01 |  |  | 40000 | 44000 | 3-phase |  |  | X |  | X | [5 empty] | X | [6 empty] | 2025-08-08
| GLV166-14-0003 | AFORE | PV Grid-connected inverter BNTxxxKTA | BNT050KTA ( connected in Delta 3*230 grid ) | 1.01 |  |  | 50000 | 55000 | 3-phase |  |  | X |  | X | [5 empty] | X | [6 empty] | 2025-08-08
| GLV166-14-0004 | AFORE | PV Grid-connected inverter BNTxxxKTA | BNT060KTA ( connected in Delta 3*230 grid ) | 1.01 |  |  | 60000 | 66000 | 3-phase |  |  | X |  | X | [5 empty] | X | [6 empty] | 2025-08-08
| GLV166-14-0005 | AFORE | PV Grid-connected inverter BNTxxxKTL | BNT070KTL | 1.01 |  |  | 70000 | 77000 | 3-phase |  |  | X |  | X | [5 empty] | X | [6 empty] | 2025-08-08
| GLV166-14-0006 | AFORE | PV Grid-connected inverter BNTxxxKTL | BNT075KTL | 1.01 |  |  | 75000 | 82500 | 3-phase |  |  | X |  | X | [5 empty] | X | [6 empty] | 2025-08-08
| GLV166-14-0007 | AFORE | PV Grid-connected inverter BNTxxxKTL | BNT080KTL | 1.01 |  |  | 80000 | 88000 | 3-phase |  |  | X |  | X | [5 empty] | X | [6 empty] | 2025-08-08
| GLV166-14-0008 | AFORE | PV Grid-connected inverter BNTxxxKTL | BNT090KTL | 1.01 |  |  | 90000 | 99000 | 3-phase |  |  | X |  | X | [5 empty] | X | [6 empty] | 2025-08-08
| GLV166-14-0009 | AFORE | PV Grid-connected inverter BNTxxxKTL | BNT100KTL | 1.01 |  |  | 100000 | 110000 | 3-phase |  |  | X |  | X | [5 empty] | X | [6 empty] | 2025-08-08
| GLV166-14-0010 | AFORE | PV Grid-connected inverter BNTxxxKTL | BNT110KTL | 1.01 |  |  | 110000 | 110000 | 3-phase |  |  | X |  | X | [5 empty] | X | [6 empty] | 2025-08-08
| GLV305-01-0001 | Sunplus | SP1S-1P-L Series | SP1S-1P3K-L | V2.30 |  | Integrated EMS developed by Sunplus | 3000 | 3000 | 1-phase | X |  | X | X | X | [5 empty] | X |  |  | X | X |  |  | 2025-08-05
| GLV305-01-0002 | Sunplus | SP1S-1P-L Series | SP1S-1P3.6K-L | V2.30 |  | Integrated EMS developed by Sunplus | 3680 | 3680 | 1-phase | X |  | X | X | X | [5 empty] | X |  |  | X | X |  |  | 2025-08-05
| GLV305-01-0003 | Sunplus | SP1S-1P-L Series | SP1S-1P4K-L | V2.30 |  | Integrated EMS developed by Sunplus | 4000 | 4000 | 1-phase | X |  | X | X | X | [5 empty] | X |  |  | X | X |  |  | 2025-08-05
| GLV305-01-0004 | Sunplus | SP1S-1P-L Series | SP1S-1P4.6K-L | V2.30 |  | Integrated EMS developed by Sunplus | 4600 | 4600 | 1-phase | X |  | X | X | X | [5 empty] | X |  |  | X | X |  |  | 2025-08-05
| GLV305-01-0005 | Sunplus | SP1S-1P-L Series | SP1S-1P5K-L | V2.30 |  | Integrated EMS developed by Sunplus | 5000 | 5000 | 1-phase | X |  | X | X | X | [5 empty] | X |  |  | X | X |  |  | 2025-08-05
| GLV305-01-0006 | Sunplus | SP1S-1P-L Series | SP1S-1P6K-L | V2.30 |  | Integrated EMS developed by Sunplus | 6000 | 6000 | 1-phase | X |  | X | X | X | [5 empty] | X |  |  | X | X |  |  | 2025-08-05
| GLV305-01-0007 | Sunplus | SP1A-1P-L Series | SP1A-1P3K-L | V2.30 |  | Integrated EMS developed by Sunplus | 3000 | 3000 | 1-phase | X |  | X | X | X | [5 empty] | X |  |  | X | X |  |  | 2025-08-05
| GLV305-01-0008 | Sunplus | SP1A-1P-L Series | SP1A-1P3.6K-L | V2.30 |  | Integrated EMS developed by Sunplus | 3680 | 3680 | 1-phase | X |  | X | X | X | [5 empty] | X |  |  | X | X |  |  | 2025-08-05
| GLV305-01-0009 | Sunplus | SP1A-1P-L Series | SP1A-1P4K-L | V2.30 |  | Integrated EMS developed by Sunplus | 4000 | 4000 | 1-phase | X |  | X | X | X | [5 empty] | X |  |  | X | X |  |  | 2025-08-05
| GLV305-01-0010 | Sunplus | SP1A-1P-L Series | SP1A-1P4.6K-L | V2.30 |  | Integrated EMS developed by Sunplus | 4600 | 4600 | 1-phase | X |  | X | X | X | [5 empty] | X |  |  | X | X |  |  | 2025-08-05
| GLV305-01-0011 | Sunplus | SP1A-1P-L Series | SP1A-1P5K-L | V2.30 |  | Integrated EMS developed by Sunplus | 5000 | 5000 | 1-phase | X |  | X | X | X | [5 empty] | X |  |  | X | X |  |  | 2025-08-05
| GLV305-01-0012 | Sunplus | SP1A-1P-L Series | SP1A-1P6K-L | V2.30 |  | Integrated EMS developed by Sunplus | 6000 | 6000 | 1-phase | X |  | X | X | X | [5 empty] | X |  |  | X | X |  |  | 2025-08-05
| GLV265-07-0001 | MARSTEK | Venus-C energy cube | MST-BIE2.5-0800 | V137 | external CT + TPM-100CTW |  | 800 | 800 | 1-phase | × |  | × | × | × | × | [7 empty] | × | × |  | Plug&play | 2025-08-08
| GLV265-07-0003 | MARSTEK | Venus-C energy cube | MST-BIE2.5-2500 | V137 | external CT + TPM-100CTW |  | 2500 | 2500 | 1-phase | × |  | × | × | × | × | [7 empty] | × | × |  | Plug&play | 2025-08-08
| GLV265-07-0002 | MARSTEK | Venus-E energy cube | MST-BIE5-0800 | V137 | external CT + TPM-100CTW |  | 800 | 800 | 1-phase | × |  | × | × | × | × | [7 empty] | × | × |  | Plug&play | 2025-08-08
| GLV265-07-0004 | MARSTEK | Venus-E energy cube | MST-BIE5-2500 | V137 | external CT + TPM-100CTW |  | 2500 | 2500 | 1-phase | × |  | × | × | × | × | [7 empty] | × | × |  | Plug&play | 2025-08-08
| GLV073-26-0001 | Huawei | Smart PCS | LUNA2000-213KTL-H0 | PCS2000HA V200R024C10 |  | Huawei SmartACU2000D-D-06 | 213000 | 236400 | 3-phase |  | X | X | X | X | X | [7 empty] | X | X |  |  | 2025-08-01
| GLV306-01-0001 | GSSTES | AC/DC Converter | MA1000K030 | V420D03A04 | Acrel ADL400 |  | 30000 | 30000 | 3-phase | X |  | X | X | X | X | [7 empty] | X |  |  |  | 2025-08-08
| GLV306-01-0002 | GSSTES | AC/DC Converter | MA1000K060 | V420D03A04 | Acrel ADL400 |  | 60000 | 60000 | 3-phase |  |  | X | X | X | X | [7 empty] | X |  |  |  | 2025-08-08
| GLV081-19-0001 | Solis | S6-EH3P(29.9-50)K-H | S6-EH3P29.9K-H | A2 | CT (model:Eastron ESCT-T50-300A/5A) + Meter (Model:Eastron SDM630MCT V2) |  | 29900 | 29900 | 3-phase | X | X | X | X | X | X |  |  |  |  | X |  |  | X | X |  |  | 2025-08-13
| GLV081-19-0002 | Solis | S6-EH3P(29.9-50)K-H | S6-EH3P30K-H | A2 | CT (model:Eastron ESCT-T50-300A/5A) + Meter (Model:Eastron SDM630MCT V2) |  | 30000 | 30000 | 3-phase | X | X | X | X | X | X |  |  |  |  | X |  |  | X | X |  |  | 2025-08-13
| GLV081-19-0003 | Solis | S6-EH3P(29.9-50)K-H | S6-EH3P40K-H | A2 | CT (model:Eastron ESCT-T50-300A/5A) + Meter (Model:Eastron SDM630MCT V2) |  | 40000 | 40000 | 3-phase |  | X | X | X | X | X |  |  |  |  | X |  |  | X | X |  |  | 2025-08-13
| GLV081-19-0004 | Solis | S6-EH3P(29.9-50)K-H | S6-EH3P50K-H | A2 | CT (model:Eastron ESCT-T50-300A/5A) + Meter (Model:Eastron SDM630MCT V2) |  | 50000 | 50000 | 3-phase |  | X | X | X | X | X |  |  |  |  | X |  |  | X | X |  |  | 2025-08-13
| GLV081-19-0005 | Solis | S6-EH3P(30-50)K-H-ND | S6-EH3P30K-H-ND | A2 | CT (model:Eastron ESCT-T50-300A/5A) + Meter (Model:Eastron SDM630MCT V2) |  | 30000 | 30000 | 3-phase | X | X | X | X | X | X |  |  |  |  | X |  |  | X | X |  |  | 2025-08-13
| GLV081-19-0006 | Solis | S6-EH3P(30-50)K-H-ND | S6-EH3P40K-H-ND | A2 | CT (model:Eastron ESCT-T50-300A/5A) + Meter (Model:Eastron SDM630MCT V2) |  | 40000 | 40000 | 3-phase |  | X | X | X | X | X |  |  |  |  | X |  |  | X | X |  |  | 2025-08-13
| GLV081-19-0007 | Solis | S6-EH3P(30-50)K-H-ND | S6-EH3P50K-H-ND | A2 | CT (model:Eastron ESCT-T50-300A/5A) + Meter (Model:Eastron SDM630MCT V2) |  | 50000 | 50000 | 3-phase |  | X | X | X | X | X |  |  |  |  | X |  |  | X | X |  |  | 2025-08-13
| GLV081-19-0008 | Solis | S6-EH3P30K-H-LV | S6-EH3P30K-H-LV (connected in Delta 3*230 V grid) | A2 | CT (model:Eastron ESCT-T50-300A/5A) + Meter (Model:Eastron SDM630MCT V2) |  | 30000 | 30000 | 3-phase | X | X | X | X | X | X |  |  |  |  | X |  |  | X | X |  |  | 2025-08-13
| GLV081-24-0001 | Solis | S6-GC(75-125)K | S6-GC80K | A2 |  |  | 80000 | 88000 | 3-phase |  | X | X | X | X | [5 empty] | X | [6 empty] | 2025-08-13
| GLV081-24-0002 | Solis | S6-GC(75-125)K | S6-GC100K | A2 |  |  | 100000 | 110000 | 3-phase |  | X | X | X | X | [5 empty] | X | [6 empty] | 2025-08-13
| GLV081-24-0003 | Solis | S6-GC(75-125)K | S6-GC110K | A2 |  |  | 110000 | 121000 | 3-phase |  | X | X | X | X | [5 empty] | X | [6 empty] | 2025-08-13
| GLV081-24-0004 | Solis | S6-GC(75-125)K | S6-GC125K | A2 |  |  | 125000 | 125000 | 3-phase |  | X | X | X | X | [5 empty] | X | [6 empty] | 2025-08-13
| GLV081-24-0005 | Solis | S6-GC(75-125)K | S6-GC125K-HV | A2 |  |  | 125000 | 137500 | 3-phase |  | X | X | X | X | [5 empty] | X | [6 empty] | 2025-08-13
| GLV081-24-0006 | Solis | S6-GC(50-75)K-LV | S6-GC50K-LV (connected in Delta 3*230 V grid) | A2 |  |  | 50000 | 55000 | 3-phase |  | X | X | X | X | [5 empty] | X | [6 empty] | 2025-08-13
| GLV081-24-0007 | Solis | S6-GC(50-75)K-LV | S6-GC60K-LV (connected in Delta 3*230 V grid) | A2 |  |  | 60000 | 66000 | 3-phase |  | X | X | X | X | [5 empty] | X | [6 empty] | 2025-08-13
| GLV081-24-0008 | Solis | S6-GC(50-75)K-LV | S6-GC75K-LV (connected in Delta 3*230 V grid) | A2 |  |  | 75000 | 75000 | 3-phase |  | X | X | X | X | [5 empty] | X | [6 empty] | 2025-08-13
| GLV175-23-0001 | FOXESS | P3-SH | P3-5.0-SH | V1.02 or above | smart meter (DTSU666) |  | 5000 | 5500 | 3-phase | X |  |  | X | X | X |  |  |  |  | X |  |  | X | X |  |  | 2025-08-26
| GLV175-23-0002 | FOXESS | P3-SH | P3-6.0-SH | V1.02 or above | smart meter (DTSU666) |  | 6000 | 6600 | 3-phase | X |  |  | X | X | X |  |  |  |  | X |  |  | X | X |  |  | 2025-08-26
| GLV175-23-0003 | FOXESS | P3-SH | P3-8.0-SH | V1.02 or above | smart meter (DTSU666) |  | 8000 | 8800 | 3-phase | X |  |  | X | X | X |  |  |  |  | X |  |  | X | X |  |  | 2025-08-26
| GLV175-23-0004 | FOXESS | P3-SH | P3-10.0-SH1 | V1.02 or above | smart meter (DTSU666) |  | 9900 | 9900 | 3-phase | X |  |  | X | X | X |  |  |  |  | X |  |  | X | X |  |  | 2025-08-26
| GLV175-23-0005 | FOXESS | P3-SH | P3-10.0-SH | V1.02 or above | smart meter (DTSU666) |  | 10000 | 11000 | 3-phase | X |  |  | X | X | X |  |  |  |  | X |  |  | X | X |  |  | 2025-08-26
| GLV175-23-0006 | FOXESS | P3-SH | P3-12.0-SH | V1.02 or above | smart meter (DTSU666) |  | 12000 | 13200 | 3-phase | X |  |  | X | X | X |  |  |  |  | X |  |  | X | X |  |  | 2025-08-26
| GLV175-23-0007 | FOXESS | P3-SH | P3-15.0-SH | V1.02 or above | smart meter (DTSU666) |  | 15000 | 16500 | 3-phase | X |  |  | X | X | X |  |  |  |  | X |  |  | X | X |  |  | 2025-08-26
| GLV175-23-0008 | FOXESS | P3-SA | P3-5.0-SA | V1.02 or above | smart meter (DTSU666) |  | 5000 | 5500 | 3-phase | X |  |  | X | X | X | [7 empty] | X | X |  |  | 2025-08-26
| GLV175-23-0009 | FOXESS | P3-SA | P3-6.0-SA | V1.02 or above | smart meter (DTSU666) |  | 6000 | 6600 | 3-phase | X |  |  | X | X | X | [7 empty] | X | X |  |  | 2025-08-26
| GLV175-23-0010 | FOXESS | P3-SA | P3-8.0-SA | V1.02 or above | smart meter (DTSU666) |  | 8000 | 8800 | 3-phase | X |  |  | X | X | X | [7 empty] | X | X |  |  | 2025-08-26
| GLV175-23-0011 | FOXESS | P3-SA | P3-10.0-SA1 | V1.02 or above | smart meter (DTSU666) |  | 9900 | 9900 | 3-phase | X |  |  | X | X | X | [7 empty] | X | X |  |  | 2025-08-26
| GLV175-23-0012 | FOXESS | P3-SA | P3-10.0-SA | V1.02 or above | smart meter (DTSU666) |  | 10000 | 11000 | 3-phase | X |  |  | X | X | X | [7 empty] | X | X |  |  | 2025-08-26
| GLV175-23-0013 | FOXESS | P3-SA | P3-12.0-SA | V1.02 or above | smart meter (DTSU666) |  | 12000 | 13200 | 3-phase | X |  |  | X | X | X | [7 empty] | X | X |  |  | 2025-08-26
| GLV175-23-0014 | FOXESS | P3-SA | P3-15.0-SA | V1.02 or above | smart meter (DTSU666) |  | 15000 | 16500 | 3-phase | X |  |  | X | X | X | [7 empty] | X | X |  |  | 2025-08-26
| GLV313-02-0001 | PYLONTECH | Force H3X Energy storage system | FH3X-8K-HY-3P-10 | ≥V1.0.0.5 | Smart meter EASTRON SDM630MCT |  | 8000 | 8000 | 3-phase | X |  | X | X | X | X |  |  |  |  | X |  |  | X | X |  |  | 2025-08-26
| GLV313-02-0002 | PYLONTECH | Force H3X Energy storage system | FH3X-8K-HY-3P-15 | ≥V1.0.0.5 | Smart meter EASTRON SDM630MCT |  | 8000 | 8000 | 3-phase | X |  | X | X | X | X |  |  |  |  | X |  |  | X | X |  |  | 2025-08-26
| GLV313-02-0003 | PYLONTECH | Force H3X Energy storage system | FH3X-8K-HY-3P-20 | ≥V1.0.0.5 | Smart meter EASTRON SDM630MCT |  | 8000 | 8000 | 3-phase | X |  | X | X | X | X |  |  |  |  | X |  |  | X | X |  |  | 2025-08-26
| GLV313-02-0004 | PYLONTECH | Force H3X Energy storage system | FH3X-8K-HY-3P-25 | ≥V1.0.0.5 | Smart meter EASTRON SDM630MCT |  | 8000 | 8000 | 3-phase | X |  | X | X | X | X |  |  |  |  | X |  |  | X | X |  |  | 2025-08-26
| GLV313-02-0005 | PYLONTECH | Force H3X Energy storage system | FH3X-8K-HY-3P-30 | ≥V1.0.0.5 | Smart meter EASTRON SDM630MCT |  | 8000 | 8000 | 3-phase | X |  | X | X | X | X |  |  |  |  | X |  |  | X | X |  |  | 2025-08-26
| GLV313-02-0006 | PYLONTECH | Force H3X Energy storage system | FH3X-8K-HY-3P-35 | ≥V1.0.0.5 | Smart meter EASTRON SDM630MCT |  | 8000 | 8000 | 3-phase | X |  | X | X | X | X |  |  |  |  | X |  |  | X | X |  |  | 2025-08-26
| GLV313-02-0007 | PYLONTECH | Force H3X Energy storage system | FH3X-10K-HY-3P-10 | ≥V1.0.0.5 | Smart meter EASTRON SDM630MCT |  | 10000 | 10000 | 3-phase | X |  | X | X | X | X |  |  |  |  | X |  |  | X | X |  |  | 2025-08-26
| GLV313-02-0008 | PYLONTECH | Force H3X Energy storage system | FH3X-10K-HY-3P-15 | ≥V1.0.0.5 | Smart meter EASTRON SDM630MCT |  | 10000 | 10000 | 3-phase | X |  | X | X | X | X |  |  |  |  | X |  |  | X | X |  |  | 2025-08-26
| GLV313-02-0009 | PYLONTECH | Force H3X Energy storage system | FH3X-10K-HY-3P-20 | ≥V1.0.0.5 | Smart meter EASTRON SDM630MCT |  | 10000 | 10000 | 3-phase | X |  | X | X | X | X |  |  |  |  | X |  |  | X | X |  |  | 2025-08-26
| GLV313-02-0010 | PYLONTECH | Force H3X Energy storage system | FH3X-10K-HY-3P-25 | ≥V1.0.0.5 | Smart meter EASTRON SDM630MCT |  | 10000 | 10000 | 3-phase | X |  | X | X | X | X |  |  |  |  | X |  |  | X | X |  |  | 2025-08-26
| GLV313-02-0011 | PYLONTECH | Force H3X Energy storage system | FH3X-10K-HY-3P-30 | ≥V1.0.0.5 | Smart meter EASTRON SDM630MCT |  | 10000 | 10000 | 3-phase | X |  | X | X | X | X |  |  |  |  | X |  |  | X | X |  |  | 2025-08-26
| GLV313-02-0012 | PYLONTECH | Force H3X Energy storage system | FH3X-10K-HY-3P-35 | ≥V1.0.0.5 | Smart meter EASTRON SDM630MCT |  | 10000 | 10000 | 3-phase | X |  | X | X | X | X |  |  |  |  | X |  |  | X | X |  |  | 2025-08-26
| GLV313-02-0013 | PYLONTECH | Force H3X Energy storage system | FH3X-12K-HY-3P-10 | ≥V1.0.0.5 | Smart meter EASTRON SDM630MCT |  | 12000 | 12000 | 3-phase | X |  | X | X | X | X |  |  |  |  | X |  |  | X | X |  |  | 2025-08-26
| GLV313-02-0014 | PYLONTECH | Force H3X Energy storage system | FH3X-12K-HY-3P-15 | ≥V1.0.0.5 | Smart meter EASTRON SDM630MCT |  | 12000 | 12000 | 3-phase | X |  | X | X | X | X |  |  |  |  | X |  |  | X | X |  |  | 2025-08-26
| GLV313-02-0015 | PYLONTECH | Force H3X Energy storage system | FH3X-12K-HY-3P-20 | ≥V1.0.0.5 | Smart meter EASTRON SDM630MCT |  | 12000 | 12000 | 3-phase | X |  | X | X | X | X |  |  |  |  | X |  |  | X | X |  |  | 2025-08-26
| GLV313-02-0016 | PYLONTECH | Force H3X Energy storage system | FH3X-12K-HY-3P-25 | ≥V1.0.0.5 | Smart meter EASTRON SDM630MCT |  | 12000 | 12000 | 3-phase | X |  | X | X | X | X |  |  |  |  | X |  |  | X | X |  |  | 2025-08-26
| GLV313-02-0017 | PYLONTECH | Force H3X Energy storage system | FH3X-12K-HY-3P-30 | ≥V1.0.0.5 | Smart meter EASTRON SDM630MCT |  | 12000 | 12000 | 3-phase | X |  | X | X | X | X |  |  |  |  | X |  |  | X | X |  |  | 2025-08-26
| GLV313-02-0018 | PYLONTECH | Force H3X Energy storage system | FH3X-12K-HY-3P-35 | ≥V1.0.0.5 | Smart meter EASTRON SDM630MCT |  | 12000 | 12000 | 3-phase | X |  | X | X | X | X |  |  |  |  | X |  |  | X | X |  |  | 2025-08-26
| GLV313-02-0019 | PYLONTECH | Force H3X Energy storage system | FH3X-15K-HY-3P-10 | ≥V1.0.0.5 | Smart meter EASTRON SDM630MCT |  | 15000 | 15000 | 3-phase | X |  | X | X | X | X |  |  |  |  | X |  |  | X | X |  |  | 2025-08-26
| GLV313-02-0020 | PYLONTECH | Force H3X Energy storage system | FH3X-15K-HY-3P-15 | ≥V1.0.0.5 | Smart meter EASTRON SDM630MCT |  | 15000 | 15000 | 3-phase | X |  | X | X | X | X |  |  |  |  | X |  |  | X | X |  |  | 2025-08-26
| GLV313-02-0021 | PYLONTECH | Force H3X Energy storage system | FH3X-15K-HY-3P-20 | ≥V1.0.0.5 | Smart meter EASTRON SDM630MCT |  | 15000 | 15000 | 3-phase | X |  | X | X | X | X |  |  |  |  | X |  |  | X | X |  |  | 2025-08-26
| GLV313-02-0022 | PYLONTECH | Force H3X Energy storage system | FH3X-15K-HY-3P-25 | ≥V1.0.0.5 | Smart meter EASTRON SDM630MCT |  | 15000 | 15000 | 3-phase | X |  | X | X | X | X |  |  |  |  | X |  |  | X | X |  |  | 2025-08-26
| GLV313-02-0023 | PYLONTECH | Force H3X Energy storage system | FH3X-15K-HY-3P-30 | ≥V1.0.0.5 | Smart meter EASTRON SDM630MCT |  | 15000 | 15000 | 3-phase | X |  | X | X | X | X |  |  |  |  | X |  |  | X | X |  |  | 2025-08-26
| GLV313-02-0024 | PYLONTECH | Force H3X Energy storage system | FH3X-15K-HY-3P-35 | ≥V1.0.0.5 | Smart meter EASTRON SDM630MCT |  | 15000 | 15000 | 3-phase | X |  | X | X | X | X |  |  |  |  | X |  |  | X | X |  |  | 2025-08-26
| GLV316-02-0001 | DMEGC | DM-INV-SP | DM-INV-SPH3.6K | 501-01000 | DTSU666 |  | 3600 | 3600 | 1-phase | X |  |  | X | X | X |  |  |  |  | X |  |  | X | X |  |  | 2025-08-26
| GLV316-02-0002 | DMEGC | DM-INV-SP | DM-INV-SPH5K | 501-01000 | DTSU666 |  | 5000 | 5000 | 1-phase | X |  |  | X | X | X |  |  |  |  | X |  |  | X | X |  |  | 2025-08-26
| GLV316-02-0003 | DMEGC | DM-INV-SP | DM-INV-SPB5K | 501-01000 | DTSU666 |  | 5000 | 5000 | 1-phase | X |  |  | X | X | X | [7 empty] | X | X |  |  | 2025-08-26
| GLV222-03-0001 | Zetara | Inspiration-T | Inspiration-T4 | E1.0 | DTSU666 |  | 4000 | 4400 | 3-phase | X |  |  | X | X | X |  |  |  |  | X |  |  | X | X |  |  | 2025-08-26
| GLV222-03-0002 | Zetara | Inspiration-T | Inspiration-T5 | E1.0 | DTSU666 |  | 5000 | 5500 | 3-phase | X |  |  | X | X | X |  |  |  |  | X |  |  | X | X |  |  | 2025-08-26
| GLV222-03-0003 | Zetara | Inspiration-T | Inspiration-T6 | E1.0 | DTSU666 |  | 6000 | 6600 | 3-phase | X |  |  | X | X | X |  |  |  |  | X |  |  | X | X |  |  | 2025-08-26
| GLV222-03-0004 | Zetara | Inspiration-T | Inspiration-T8 | E1.0 | DTSU666 |  | 8000 | 8800 | 3-phase | X |  |  | X | X | X |  |  |  |  | X |  |  | X | X |  |  | 2025-08-26
| GLV222-03-0005 | Zetara | Inspiration-T | Inspiration-T10 | E1.0 | DTSU666 |  | 10000 | 11000 | 3-phase | X |  |  | X | X | X |  |  |  |  | X |  |  | X | X |  |  | 2025-08-26
| GLV183-18-0001 | AEG | AS-IRH08-x-2 | AS-IRH08-3k-2 | V1.0 | EASTRON SDM230-Modbus |  | 3000 | 3000 | 1-phase | X |  | X | X | X | X |  |  |  |  | X |  |  | X | X |  |  | 2025-08-26
| GLV183-18-0002 | AEG | AS-IRH08-x-2 | AS-IRH08-3.6k-2 | V1.0 | EASTRON SDM230-Modbus |  | 3680 | 3680 | 1-phase | X |  | X | X | X | X |  |  |  |  | X |  |  | X | X |  |  | 2025-08-26
| GLV183-18-0003 | AEG | AS-IRH08-x-2 | AS-IRH08-4k-2 | V1.0 | EASTRON SDM230-Modbus |  | 4000 | 4000 | 1-phase | X |  | X | X | X | X |  |  |  |  | X |  |  | X | X |  |  | 2025-08-26
| GLV183-18-0004 | AEG | AS-IRH08-x-2 | AS-IRH08-5k-2 | V1.0 | EASTRON SDM230-Modbus |  | 5000 | 5000 | 1-phase | X |  | X | X | X | X |  |  |  |  | X |  |  | X | X |  |  | 2025-08-26
| GLV183-18-0005 | AEG | AS-IRH08-x-2 | AS-IRH08-6k-2 | V1.0 | EASTRON SDM230-Modbus |  | 6000 | 6000 | 1-phase | X |  | X | X | X | X |  |  |  |  | X |  |  | X | X |  |  | 2025-08-26
| GLV183-18-0006 | AEG | AS-ICH08-x-3 | AS-ICH08-8K-3 | V1.0 | EASTRON SDM630-Modbus |  | 8000 | 8000 | 3-phase | X |  | X | X | X | X |  |  |  |  | X |  |  | X | X |  |  | 2025-08-26
| GLV183-18-0007 | AEG | AS-ICH08-x-3 | AS-ICH08-10K-3 | V1.0 | EASTRON SDM630-Modbus |  | 10000 | 10000 | 3-phase | X |  | X | X | X | X |  |  |  |  | X |  |  | X | X |  |  | 2025-08-26
| GLV183-18-0008 | AEG | AS-ICH08-x-3 | AS-ICH08-12K-3 | V1.0 | EASTRON SDM630-Modbus |  | 12000 | 12000 | 3-phase | X |  | X | X | X | X |  |  |  |  | X |  |  | X | X |  |  | 2025-08-26
| GLV183-18-0009 | AEG | AS-ICH08-x-3-O | AS-ICH08-8K-3-O | V1.0 | EASTRON SDM630-Modbus |  | 8000 | 8000 | 3-phase | X |  | X | X | X | X |  |  |  |  | X |  |  | X | X |  |  | 2025-08-26
| GLV183-18-0010 | AEG | AS-ICH08-x-3-O | AS-ICH08-10K-3-O | V1.0 | EASTRON SDM630-Modbus |  | 10000 | 10000 | 3-phase | X |  | X | X | X | X |  |  |  |  | X |  |  | X | X |  |  | 2025-08-26
| GLV183-18-0011 | AEG | AS-ICH08-x-3-O | AS-ICH08-12K-3-O | V1.0 | EASTRON SDM630-Modbus |  | 12000 | 12000 | 3-phase | X |  | X | X | X | X |  |  |  |  | X |  |  | X | X |  |  | 2025-08-26
| GLV208-12-0001 | CHiNT | ECA3-6K-SML-EU | ECA3K-SML-EU | V01.02.00 | DDSU666 |  | 3000 | 3300 | 1-phase | X |  |  | X | X | X | [7 empty] | X | X |  |  | 2025-09-02
| GLV208-12-0002 | CHiNT | ECA3-6K-SML-EU | ECA3.6K-SML-EU | V01.02.00 | DDSU666 |  | 3680 | 4000 | 1-phase | X |  |  | X | X | X | [7 empty] | X | X |  |  | 2025-09-02
| GLV208-12-0003 | CHiNT | ECA3-6K-SML-EU | ECA4.6K-SML-EU | V01.02.00 | DDSU666 |  | 4600 | 4600 | 1-phase | X |  |  | X | X | X | [7 empty] | X | X |  |  | 2025-09-02
| GLV208-12-0004 | CHiNT | ECA3-6K-SML-EU | ECA5K-SML-EU | V01.02.00 | DDSU666 |  | 5000 | 5500 | 1-phase | X |  |  | X | X | X | [7 empty] | X | X |  |  | 2025-09-02
| GLV208-12-0005 | CHiNT | ECA3-6K-SML-EU | ECA6K-SML-EU | V01.02.00 | DDSU666 |  | 6000 | 6000 | 1-phase | X |  |  | X | X | X | [7 empty] | X | X |  |  | 2025-09-02
| GLV208-12-0006 | CHiNT | ECH3-6K-SML-EU | ECH3K-SML-EU | V01.02.00 | DDSU666 |  | 3000 | 3300 | 1-phase | X |  |  | X | X | X |  |  |  |  | X |  |  | X | X |  |  | 2025-09-02
| GLV208-12-0007 | CHiNT | ECH3-6K-SML-EU | ECH3.6K-SML-EU | V01.02.00 | DDSU666 |  | 3680 | 4000 | 1-phase | X |  |  | X | X | X |  |  |  |  | X |  |  | X | X |  |  | 2025-09-02
| GLV208-12-0008 | CHiNT | ECH3-6K-SML-EU | ECH4.6K-SML-EU | V01.02.00 | DDSU666 |  | 4600 | 4600 | 1-phase | X |  |  | X | X | X |  |  |  |  | X |  |  | X | X |  |  | 2025-09-02
| GLV208-12-0009 | CHiNT | ECH3-6K-SML-EU | ECH5K-SML-EU | V01.02.00 | DDSU666 |  | 5000 | 5500 | 1-phase | X |  |  | X | X | X |  |  |  |  | X |  |  | X | X |  |  | 2025-09-02
| GLV208-12-0010 | CHiNT | ECH3-6K-SML-EU | ECH6K-SML-EU | V01.02.00 | DDSU666 |  | 6000 | 6000 | 1-phase | X |  |  | X | X | X |  |  |  |  | X |  |  | X | X |  |  | 2025-09-02
| GLV044-25-0001 | Growatt | WIT | WIT 50K-HU | TO1.0 | Energy meter DTSU666, SDM630MCT-Mbus V2 |  | 50000 | 55000 | 3-phase |  |  | X | X | X | X |  |  |  |  | X |  |  | X | X |  |  | 2025-08-26
| GLV044-25-0002 | Growatt | WIT | WIT 63K-HU | TO1.0 | Energy meter DTSU666, SDM630MCT-Mbus V2 |  | 63000 | 69300 | 3-phase |  |  | X | X | X | X |  |  |  |  | X |  |  | X | X |  |  | 2025-08-26
| GLV044-25-0003 | Growatt | WIT | WIT 75K-HU | TO1.0 | Energy meter DTSU666, SDM630MCT-Mbus V2 |  | 75000 | 82500 | 3-phase |  |  | X | X | X | X |  |  |  |  | X |  |  | X | X |  |  | 2025-08-26
| GLV044-25-0004 | Growatt | WIT | WIT 100K-HU | TO1.0 | Energy meter DTSU666, SDM630MCT-Mbus V2 |  | 100000 | 110000 | 3-phase |  |  | X | X | X | X |  |  |  |  | X |  |  | X | X |  |  | 2025-08-26
| GLV162-12-0001 | Hypontech | HPT | HPT-3000P | V1.0.01 |  |  | 3000 | 3300 | 3-phase | X |  | X |  | X | [5 empty] | X | [6 empty] | 2025-08-26
| GLV162-12-0002 | Hypontech | HPT | HPT-4000P | V1.0.01 |  |  | 4000 | 4400 | 3-phase | X |  | X |  | X | [5 empty] | X | [6 empty] | 2025-08-26
| GLV162-12-0003 | Hypontech | HPT | HPT-5000P | V1.0.01 |  |  | 5000 | 5500 | 3-phase | X |  | X |  | X | [5 empty] | X | [6 empty] | 2025-08-26
| GLV162-12-0004 | Hypontech | HPT | HPT-6000P | V1.0.01 |  |  | 6000 | 6600 | 3-phase | X |  | X |  | X | [5 empty] | X | [6 empty] | 2025-08-26
| GLV162-12-0005 | Hypontech | HPT | HPT-8000P | V1.0.01 |  |  | 8000 | 8800 | 3-phase | X |  | X |  | X | [5 empty] | X | [6 empty] | 2025-08-26
| GLV162-12-0006 | Hypontech | HPT | HPT-10000P | V1.0.01 |  |  | 10000 | 11000 | 3-phase | X |  | X |  | X | [5 empty] | X | [6 empty] | 2025-08-26
| GLV162-12-0007 | Hypontech | HPT | HPT-12000P | V1.0.01 |  |  | 12000 | 13200 | 3-phase | X |  | X |  | X | [5 empty] | X | [6 empty] | 2025-08-26
| GLV162-12-0008 | Hypontech | HPT | HPT-15000P | V1.0.01 |  |  | 15000 | 16500 | 3-phase | X |  | X |  | X | [5 empty] | X | [6 empty] | 2025-08-26
| GLV162-12-0009 | Hypontech | HPT | HPT-3000P-BE | V1.0.01 |  |  | 3000 | 3000 | 3-phase | X |  | X |  | X | [5 empty] | X | [6 empty] | 2025-08-26
| GLV162-12-0010 | Hypontech | HPT | HPT-4000P-BE | V1.0.01 |  |  | 4000 | 4000 | 3-phase | X |  | X |  | X | [5 empty] | X | [6 empty] | 2025-08-26
| GLV162-12-0011 | Hypontech | HPT | HPT-5000P-BE | V1.0.01 |  |  | 5000 | 5000 | 3-phase | X |  | X |  | X | [5 empty] | X | [6 empty] | 2025-08-26
| GLV162-12-0012 | Hypontech | HPT | HPT-6000P-BE | V1.0.01 |  |  | 6000 | 6000 | 3-phase | X |  | X |  | X | [5 empty] | X | [6 empty] | 2025-08-26
| GLV162-12-0013 | Hypontech | HPT | HPT-8000P-BE | V1.0.01 |  |  | 8000 | 8000 | 3-phase | X |  | X |  | X | [5 empty] | X | [6 empty] | 2025-08-26
| GLV162-12-0014 | Hypontech | HPT | HPT-10000P-BE | V1.0.01 |  |  | 10000 | 10000 | 3-phase | X |  | X |  | X | [5 empty] | X | [6 empty] | 2025-08-26
| GLV162-12-0015 | Hypontech | HPT | HPT-12000P-BE | V1.0.01 |  |  | 12000 | 12000 | 3-phase | X |  | X |  | X | [5 empty] | X | [6 empty] | 2025-08-26
| GLV162-12-0016 | Hypontech | HPT | HPT-15000P-BE | V1.0.01 |  |  | 15000 | 15000 | 3-phase | X |  | X |  | X | [5 empty] | X | [6 empty] | 2025-08-26
| GLV120-32-0001 | Hoymiles | PV microinverter | MIT-4000-8T | Master controller: V01.01.04 Slave controller: V01.01.02 |  |  | 4000 | 4000 | 3-phase | X |  | X | X | X | [5 empty] | X | [6 empty] | 2025-08-29
| GLV120-32-0002 | Hoymiles | PV microinverter | MIT-4500-8T | Master controller: V01.01.04 Slave controller: V01.01.02 |  |  | 4500 | 4500 | 3-phase | X |  | X | X | X | [5 empty] | X | [6 empty] | 2025-08-29
| GLV120-32-0003 | Hoymiles | PV microinverter | MIT-5000-8T | Master controller: V01.01.04 Slave controller: V01.01.02 |  |  | 5000 | 5000 | 3-phase | X |  | X | X | X | [5 empty] | X | [6 empty] | 2025-08-29
| GLV120-32-0004 | Hoymiles | PV microinverter | MIT-4000-8TL | Master controller: V01.01.04 Slave controller: V01.01.02 |  |  | 4000 | 4000 | 3-phase | X |  | X | X | X | [5 empty] | X | [6 empty] | 2025-08-29
| GLV120-32-0005 | Hoymiles | PV microinverter | MIT-4500-8TL | Master controller: V01.01.04 Slave controller: V01.01.02 |  |  | 4500 | 4500 | 3-phase | X |  | X | X | X | [5 empty] | X | [6 empty] | 2025-08-29
| GLV120-32-0006 | Hoymiles | PV microinverter | MIT-5000-8TL | Master controller: V01.01.04 Slave controller: V01.01.02 |  |  | 5000 | 5000 | 3-phase | X |  | X | X | X | [5 empty] | X | [6 empty] | 2025-08-29
| GLV120-32-0007 | Hoymiles | PV microinverter | MIT-5500-12T | Master controller: V01.01.04 Slave controller: V01.01.02 |  |  | 5500 | 5500 | 3-phase | X |  | X | X | X | [5 empty] | X | [6 empty] | 2025-08-29
| GLV120-32-0008 | Hoymiles | PV microinverter | MIT-6000-12T | Master controller: V01.01.04 Slave controller: V01.01.02 |  |  | 6000 | 6000 | 3-phase | X |  | X | X | X | [5 empty] | X | [6 empty] | 2025-08-29
| GLV320-03-0001 | Enerlution | HYSH | HYSH-3000 | ≥V1.0.0.00 | Energy Meter SDM230 |  | 3000 | 3300 | 1-phase | X |  | X | X | X | X |  |  |  |  | X |  |  | X | X |  |  | 2025-09-03
| GLV320-03-0002 | Enerlution | HYSH | HYSH-3680 | ≥V1.0.0.00 | Energy Meter SDM230 |  | 3680 | 3680 | 1-phase | X |  | X | X | X | X |  |  |  |  | X |  |  | X | X |  |  | 2025-09-03
| GLV320-03-0003 | Enerlution | HYSH | HYSH-5000-B | ≥V1.0.0.00 | Energy Meter SDM230 |  | 5000 | 5000 | 1-phase | X |  | X | X | X | X |  |  |  |  | X |  |  | X | X |  |  | 2025-09-03
| GLV320-03-0004 | Enerlution | HYSH | HYSH-5000 | ≥V1.0.0.00 | Energy Meter SDM230 |  | 5000 | 5500 | 1-phase | X |  | X | X | X | X |  |  |  |  | X |  |  | X | X |  |  | 2025-09-03
| GLV320-03-0005 | Enerlution | HYSH | HYSH-6000 | ≥V1.0.0.00 | Energy Meter SDM230 |  | 6000 | 6600 | 1-phase | X |  | X | X | X | X |  |  |  |  | X |  |  | X | X |  |  | 2025-09-03
| GLV188-23-0001 | Deye | SUN-M130~220G4-EU-Q0 | SUN-M130G4-EU-Q0 | 0308-1426 or higher |  |  | 1300 | 1300 | 1-phase | X |  |  | X | X | [5 empty] | X | [6 empty] | 2025-09-02
| GLV188-23-0002 | Deye | SUN-M130~220G4-EU-Q0 | SUN-M160G4-EU-Q0 | 0308-1426 or higher |  |  | 1600 | 1600 | 1-phase | X |  |  | X | X | [5 empty] | X | [6 empty] | 2025-09-02
| GLV188-23-0003 | Deye | SUN-M130~220G4-EU-Q0 | SUN-M180G4-EU-Q0 | 0308-1426 or higher |  |  | 1800 | 1800 | 1-phase | X |  |  | X | X | [5 empty] | X | [6 empty] | 2025-09-02
| GLV188-23-0004 | Deye | SUN-M130~220G4-EU-Q0 | SUN-M200G4-EU-Q0 | 0308-1426 or higher |  |  | 2000 | 2000 | 1-phase | X |  |  | X | X | [5 empty] | X | [6 empty] | 2025-09-02
| GLV188-23-0005 | Deye | SUN-M130~220G4-EU-Q0 | SUN-M220G4-EU-Q0 | 0308-1426 or higher |  |  | 2200 | 2200 | 1-phase | X |  |  | X | X | [5 empty] | X | [6 empty] | 2025-09-02
| GLV188-23-0006 | Deye | SUN-M130~220G4-EU-Q0-I | SUN-M130G4-EU-Q0-I | 0308-1426 or higher |  |  | 1300 | 1300 | 1-phase | X |  |  | X | X | [5 empty] | X | [6 empty] | 2025-09-02
| GLV188-23-0007 | Deye | SUN-M130~220G4-EU-Q0-I | SUN-M160G4-EU-Q0-I | 0308-1426 or higher |  |  | 1600 | 1600 | 1-phase | X |  |  | X | X | [5 empty] | X | [6 empty] | 2025-09-02
| GLV188-23-0008 | Deye | SUN-M130~220G4-EU-Q0-I | SUN-M180G4-EU-Q0-I | 0308-1426 or higher |  |  | 1800 | 1800 | 1-phase | X |  |  | X | X | [5 empty] | X | [6 empty] | 2025-09-02
| GLV188-23-0009 | Deye | SUN-M130~220G4-EU-Q0-I | SUN-M200G4-EU-Q0-I | 0308-1426 or higher |  |  | 2000 | 2000 | 1-phase | X |  |  | X | X | [5 empty] | X | [6 empty] | 2025-09-02
| GLV188-23-0010 | Deye | SUN-M130~220G4-EU-Q0-I | SUN-M220G4-EU-Q0-I | 0308-1426 or higher |  |  | 2200 | 2200 | 1-phase | X |  |  | X | X | [5 empty] | X | [6 empty] | 2025-09-02
| GLV328-01-0001 | Jiayu Energy Technology Co., Ltd | PV Microinverter | JMI-800 | 0147 | Smart meter Shelly Pro EM-50 |  | 800 | 800 | 1-phase | X |  |  | X | X | X |  |  | X |  | X | [5 empty] | Plug&play | 2025-09-04
| GLV048-19-0001 | Motoma | INFINI WP ELITE | INFINI WP ELITE 8KW | V00 |  |  | 8000 | 8000 | 3-phase | X |  | X | X | X | [5 empty] | X |  |  | X | X |  |  | 2025-09-03
| GLV048-19-0002 | Motoma | INFINI WP ELITE | INFINI WP ELITE 10KW | V00 |  |  | 10000 | 10000 | 3-phase | X |  | X | X | X | [5 empty] | X |  |  | X | X |  |  | 2025-09-03
| GLV048-19-0003 | Motoma | INFINI WP ELITE | INFINI WP ELITE 12KW | V00 |  |  | 12000 | 12000 | 3-phase | X |  | X | X | X | [5 empty] | X |  |  | X | X |  |  | 2025-09-03
| GLV314-01-0001 | Solenso | SG | SG400 | V2.10 |  |  | 400 | 400 | 1-phase | X |  | X | X | X | [5 empty] | X | [5 empty] | Plug&play | 2025-06-10
| GLV314-01-0002 | Solenso | SG | SG450 | V2.10 |  |  | 450 | 450 | 1-phase | X |  | X | X | X | [5 empty] | X | [5 empty] | Plug&play | 2025-06-10
| GLV314-01-0003 | Solenso | SG | SG500 | V2.10 |  |  | 500 | 500 | 1-phase | X |  | X | X | X | [5 empty] | X | [5 empty] | Plug&play | 2025-06-10
| GLV314-01-0004 | Solenso | SG | SG800 | V2.10 |  |  | 800 | 800 | 1-phase | X |  | X | X | X | [5 empty] | X | [5 empty] | Plug&play | 2025-06-10
| GLV314-01-0005 | Solenso | SG | SG900 | V2.10 |  |  | 900 | 900 | 1-phase | X |  | X | X | X | [5 empty] | X | [5 empty] | Plug&play | 2025-06-10
| GLV314-01-0006 | Solenso | SG | SG1000 | V2.10 |  |  | 1000 | 1000 | 1-phase | X |  | X | X | X | [5 empty] | X | [5 empty] | Plug&play | 2025-06-10
| GLV314-01-0007 | Solenso | SG | SG1600 | V2.10 |  |  | 1600 | 1600 | 1-phase | X |  | X | X | X | [5 empty] | X | [5 empty] | Plug&play | 2025-06-10
| GLV314-01-0008 | Solenso | SG | SG2000 | V2.10 |  |  | 2000 | 2000 | 1-phase | X |  | X | X | X | [5 empty] | X | [5 empty] | Plug&play | 2025-06-10
| GLV120-28-0001 | Hoymiles | HMS | HMS-300W-1T | V01.00.14 |  |  | 300 | 300 | 1-phase | X |  | X | X | X | [5 empty] | X | [5 empty] | Plug&play | 2025-08-08
| GLV120-28-0002 | Hoymiles | HMS | HMS-350W-1T | V01.00.14 |  |  | 350 | 350 | 1-phase | X |  | X | X | X | [5 empty] | X | [5 empty] | Plug&play | 2025-08-08
| GLV120-28-0003 | Hoymiles | HMS | HMS-400W-1T | V01.00.14 |  |  | 400 | 400 | 1-phase | X |  | X | X | X | [5 empty] | X | [5 empty] | Plug&play | 2025-08-08
| GLV120-28-0004 | Hoymiles | HMS | HMS-450W-1T | V01.00.14 |  |  | 450 | 450 | 1-phase | X |  | X | X | X | [5 empty] | X | [5 empty] | Plug&play | 2025-08-08
| GLV120-28-0005 | Hoymiles | HMS | HMS-500W-1T | V01.00.14 |  |  | 500 | 500 | 1-phase | X |  | X | X | X | [5 empty] | X | [5 empty] | Plug&play | 2025-08-08
| GLV016-09-0001 | Kostal | PIKO CI | PIKO CI 30 G2 | 306011 |  |  | 30000 | 33400 | 3-phase |  | X | X | X | X | [5 empty] | X | [6 empty] | 2025-08-26
| GLV016-09-0002 | Kostal | PIKO CI | PIKO CI 50 G2 | 306011 |  |  | 50000 | 55600 | 3-phase |  | X | X | X | X | [5 empty] | X | [6 empty] | 2025-08-26
| GLV294-02-0001 | IN-Power | INPPCS-125/0.4 | INPPCS-125/0.4-W-14-A2-OS | DSP:1197 ARM: 1852 |  | Internally developed power controller | 125000 | 137500 | 3-phase |  | X | X | X | X | X | [7 empty] | X | X |  |  | 2025-09-12
| GLV007-08-0001 | Viessmann | Vitocharge VX3 | Type 4.6C | HMI: 0051.0506.2505.0001 CSC: 0026.0505.2511.0142 EMCU: 0024.0506.2514.0344 BMCU: 0022.0506.2507.0315 TCU (WiFi): 0068.0515.2512.0003 | Energy meter E380CA |  | 4600 | 4600 | 1-phase | X |  | X | X | X | X | X |  |  |  | X |  |  | X |  |  |  | 2025-09-11
| GLV007-08-0002 | Viessmann | Vitocharge VX3 | Type 6.0C | HMI: 18.532.2415.3 CSC: 0026.00504.02411.00132 EMCU: 0024.0505.02417.00287 BMCU: 0022.0505.02415.00294 TCU (WiFi): 0068.0512.2419.0004 | Energy meter E380CA |  | 6000 | 6000 | 3-phase | X |  | X | X | X | X | X |  |  |  | X |  |  | X |  |  |  | 2025-09-11
| GLV007-08-0003 | Viessmann | Vitocharge VX3 | Type 8.0C | HMI: 18.532.2415.3 CSC: 0026.00504.02411.00132 EMCU: 0024.0505.02417.00287 BMCU: 0022.0505.02415.00294 TCU (WiFi): 0068.0512.2419.0004 | Energy meter E380CA |  | 8000 | 8000 | 3-phase | X |  | X | X | X | X | X |  |  |  | X |  |  | X |  |  |  | 2025-09-11
| GLV006-13-0001 | SMA | Sunny Central Storage UP-XT (2-stack-version) | SCS 2300 UP-XT | V08.00.12.R and higher (main processor) |  | SMA Power Plant Manager with Hybrid Controller | 2667000 | 2667000 | 3-phase |  | X | X | X | X | X |  | X | [5 empty] | X |  |  |  | 2025-08-07
| GLV006-13-0002 | SMA | Sunny Central Storage UP-XT (2-stack-version) | SCS 2400 UP-XT | V08.00.12.R and higher (main processor) |  | SMA Power Plant Manager with Hybrid Controller | 2800000 | 2800000 | 3-phase |  | X | X | X | X | X |  | X | [5 empty] | X |  |  |  | 2025-08-07
| GLV006-13-0003 | SMA | Sunny Central Storage UP-XT (2-stack-version) | SCS 2530 UP-XT | V08.00.12.R and higher (main processor) |  | SMA Power Plant Manager with Hybrid Controller | 2933000 | 2933000 | 3-phase |  | X | X | X | X | X |  | X | [5 empty] | X |  |  |  | 2025-08-07
| GLV006-13-0004 | SMA | Sunny Central Storage UP-XT (2-stack-version) | SCS 2630 UP-XT | V08.00.12.R and higher (main processor) |  | SMA Power Plant Manager with Hybrid Controller | 3067000 | 3067000 | 3-phase |  | X | X | X | X | X |  | X | [5 empty] | X |  |  |  | 2025-08-07
| GLV006-13-0005 | SMA | Sunny Central Storage UP-XT (3-stack-version) | SCS 3450 UP-XT | V07.01.03.R and higher (main processor) |  | SMA Power Plant Manager with Hybrid Controller | 4000000 | 4000000 | 3-phase |  | X | X | X | X | X |  | X | [5 empty] | X |  |  |  | 2025-08-07
| GLV006-13-0006 | SMA | Sunny Central Storage UP-XT (3-stack-version) | SCS 3600 UP-XT | V07.01.03.R and higher (main processor) |  | SMA Power Plant Manager with Hybrid Controller | 4200000 | 4200000 | 3-phase |  | X | X | X | X | X |  | X | [5 empty] | X |  |  |  | 2025-08-07
| GLV006-13-0007 | SMA | Sunny Central Storage UP-XT (3-stack-version) | SCS 3800 UP-XT | V07.01.03.R and higher (main processor) |  | SMA Power Plant Manager with Hybrid Controller | 4400000 | 4400000 | 3-phase |  | X | X | X | X | X |  | X | [5 empty] | X |  |  |  | 2025-08-07
| GLV006-13-0008 | SMA | Sunny Central Storage UP-XT (3-stack-version) | SCS 3950 UP-XT | V07.01.03.R and higher (main processor) |  | SMA Power Plant Manager with Hybrid Controller | 4600000 | 4600000 | 3-phase |  | X | X | X | X | X |  | X | [5 empty] | X |  |  |  | 2025-08-07
| GLV006-13-0009 | SMA | Sunny Central Storage UP-XT (3-stack-version) | SCS 3450 UP | V07.01.03.R and higher (main processor) |  | SMA Power Plant Manager with Hybrid Controller | 3450000 | 3450000 | 3-phase |  | X | X | X | X | X |  | X | [5 empty] | X |  |  |  | 2025-08-07
| GLV006-13-0010 | SMA | Sunny Central Storage UP-XT (3-stack-version) | SCS 3600 UP | V07.01.03.R and higher (main processor) |  | SMA Power Plant Manager with Hybrid Controller | 3620000 | 3620000 | 3-phase |  | X | X | X | X | X |  | X | [5 empty] | X |  |  |  | 2025-08-07
| GLV006-13-0011 | SMA | Sunny Central Storage UP-XT (3-stack-version) | SCS 3800 UP | V07.01.03.R and higher (main processor) |  | SMA Power Plant Manager with Hybrid Controller | 3800000 | 3800000 | 3-phase |  | X | X | X | X | X |  | X | [5 empty] | X |  |  |  | 2025-08-07
| GLV006-13-0012 | SMA | Sunny Central Storage UP-XT (3-stack-version) | SCS 3950 UP | V07.01.03.R and higher (main processor) |  | SMA Power Plant Manager w/ Hybrid Controller | 3960000 | 3960000 | 3-phase |  | X | X | X | X | X |  | X | [5 empty] | X |  |  |  | 2025-08-07
| GLV109-16-0001 | Autarco | XLH | S2.XLH29900 | A2 | SDM630MCT SDM630MCT v2 |  | 29900 | 29900 | 3-phase | X | X | X | X | X | X |  |  |  |  | X |  |  | X | X |  |  | 2025-09-10
| GLV109-16-0002 | Autarco | XLH | S2.XLH30000 | A2 | SDM630MCT SDM630MCT v2 |  | 30000 | 30000 | 3-phase | X | X | X | X | X | X |  |  |  |  | X |  |  | X | X |  |  | 2025-09-10
| GLV109-16-0003 | Autarco | XLH | S2.XLH40000 | A2 | SDM630MCT SDM630MCT v2 |  | 40000 | 40000 | 3-phase |  | X | X | X | X | X |  |  |  |  | X |  |  | X | X |  |  | 2025-09-10
| GLV109-16-0004 | Autarco | XLH | S2.XLH50000 | A2 | SDM630MCT SDM630MCT v2 |  | 50000 | 50000 | 3-phase |  | X | X | X | X | X |  |  |  |  | X |  |  | X | X |  |  | 2025-09-10
| GLV171-04-0001 | Luxpower | AC COUPLED ESS INVERTER | LXP 3600 ACS | BA1.0 | SDM120M or SDM230M |  | 3600 | 3600 | 1-phase | X |  | X | X | X | X | [7 empty] | X | X |  |  | 2025-09-16
| GLV320-01-0001 | Enerlution | HYTH | HYTH-5000 | ≥V1.0.0.05 |  |  | 5000 | 5500 | 3-phase | X |  | X | X | X | [5 empty] | X |  |  | X | X |  |  | 2025-09-16
| GLV320-01-0002 | Enerlution | HYTH | HYTH-6000 | ≥V1.0.0.05 |  |  | 6000 | 6600 | 3-phase | X |  | X | X | X | [5 empty] | X |  |  | X | X |  |  | 2025-09-16
| GLV320-01-0003 | Enerlution | HYTH | HYTH-8000 | ≥V1.0.0.05 |  |  | 8000 | 8800 | 3-phase | X |  | X | X | X | [5 empty] | X |  |  | X | X |  |  | 2025-09-16
| GLV320-01-0004 | Enerlution | HYTH | HYTH-10000-B | ≥V1.0.0.05 |  |  | 10000 | 10000 | 3-phase | X |  | X | X | X | [5 empty] | X |  |  | X | X |  |  | 2025-09-16
| GLV320-01-0005 | Enerlution | HYTH | HYTH-10000 | ≥V1.0.0.05 |  |  | 10000 | 11000 | 3-phase | X |  | X | X | X | [5 empty] | X |  |  | X | X |  |  | 2025-09-16
| GLV320-01-0006 | Enerlution | HYTH | HYTH-12000 | ≥V1.0.0.05 |  |  | 12000 | 13200 | 3-phase | X |  | X | X | X | [5 empty] | X |  |  | X | X |  |  | 2025-09-16
| GLV320-01-0007 | Enerlution | HYTH | HYTH-15000 | ≥V1.0.0.05 |  |  | 15000 | 16500 | 3-phase | X |  | X | X | X | [5 empty] | X |  |  | X | X |  |  | 2025-09-16
| GLV320-02-0001 | Enerlution | HYSL | HYSL-3000 | ≥V1.0.0.00 | EASTRON SDM120CT-M |  | 3000 | 3300 | 1-phase | X |  | X | X | X | X |  |  |  |  | X |  |  | X | X |  |  | 2025-09-16
| GLV320-02-0002 | Enerlution | HYSL | HYSL-3680 | ≥V1.0.0.00 | EASTRON SDM120CT-M |  | 3680 | 4048 | 1-phase | X |  | X | X | X | X |  |  |  |  | X |  |  | X | X |  |  | 2025-09-16
| GLV320-02-0003 | Enerlution | HYSL | HYSL-4000 | ≥V1.0.0.00 | EASTRON SDM120CT-M |  | 4000 | 4400 | 1-phase | X |  | X | X | X | X |  |  |  |  | X |  |  | X | X |  |  | 2025-09-16
| GLV320-02-0004 | Enerlution | HYSL | HYSL-5000-B | ≥V1.0.0.00 | EASTRON SDM120CT-M |  | 5000 | 5000 | 1-phase | X |  | X | X | X | X |  |  |  |  | X |  |  | X | X |  |  | 2025-09-16
| GLV320-02-0005 | Enerlution | HYSL | HYSL-5000 | ≥V1.0.0.00 | EASTRON SDM120CT-M |  | 5000 | 5500 | 1-phase | X |  | X | X | X | X |  |  |  |  | X |  |  | X | X |  |  | 2025-09-16
| GLV320-02-0006 | Enerlution | HYSL | HYSL-6000 | ≥V1.0.0.00 | EASTRON SDM120CT-M |  | 6000 | 6600 | 1-phase | X |  | X | X | X | X |  |  |  |  | X |  |  | X | X |  |  | 2025-09-16
| GLV209-11-0001 | Solinteg | M2HT-25~50K-150 | M2HT-25K-150 | V1.00 | Solinteg Smart meter:RMM-MA, RMM-5A |  | 25000 | 25000 | 3-phase | X |  |  | X | X | X |  |  |  |  | X |  |  | X | X |  |  | 2025-09-16
| GLV209-11-0002 | Solinteg | M2HT-25~50K-150 | M2HT-29.9K-150 | V1.00 | Solinteg Smart meter:RMM-MA, RMM-5A |  | 29900 | 29900 | 3-phase | X |  |  | X | X | X |  |  |  |  | X |  |  | X | X |  |  | 2025-09-16
| GLV209-11-0003 | Solinteg | M2HT-25~50K-150 | M2HT-30K-150 | V1.00 | Solinteg Smart meter:RMM-MA, RMM-5A |  | 30000 | 30000 | 3-phase | X |  |  | X | X | X |  |  |  |  | X |  |  | X | X |  |  | 2025-09-16
| GLV209-11-0004 | Solinteg | M2HT-25~50K-150 | M2HT-40K-150 | V1.00 | Solinteg Smart meter:RMM-MA, RMM-5A |  | 40000 | 40000 | 3-phase |  |  |  | X | X | X |  |  |  |  | X |  |  | X | X |  |  | 2025-09-16
| GLV209-11-0005 | Solinteg | M2HT-25~50K-150 | M2HT-50K-150 | V1.00 | Solinteg Smart meter:RMM-MA, RMM-5A |  | 50000 | 50000 | 3-phase |  |  |  | X | X | X |  |  |  |  | X |  |  | X | X |  |  | 2025-09-16
| GLV317-01-0001 | SOSSEN | PV Microinverter | SOSSEN-600 | 2.G.1.1.1.24Q3 |  |  | 600 | 600 | 1-phase | X |  | X | X | X | [5 empty] | X | [6 empty] | 2025-09-04
| GLV317-01-0002 | SOSSEN | PV Microinverter | SOSSEN-800 | 2.G.1.1.1.24Q3 |  |  | 800 | 800 | 1-phase | X |  | X | X | X | [5 empty] | X | [6 empty] | 2025-09-04
| GLV239-06-0001 | EcoFlow | EcoFlow Stream Microinverter | EF-PS-600 | V01.00.02 |  |  | 600 | 600 | 1-phase | X |  |  |  | X | [5 empty] | X | [5 empty] | Plug&play | 2025-09-22
| GLV239-06-0002 | EcoFlow | EcoFlow Stream Microinverter | EF-PS-800 | V01.00.02 |  |  | 800 | 800 | 1-phase | X |  |  |  | X | [5 empty] | X | [5 empty] | Plug&play | 2025-09-22
| GLV239-06-0003 | EcoFlow | EcoFlow Stream Microinverter | EF-PS-1000 | V01.00.02 |  |  | 1000 | 1000 | 1-phase | X |  |  |  | X | [5 empty] | X | [5 empty] | Plug&play | 2025-09-22
| GLV324-01-0001 | Chisage ESS | Jup G2 | Jup-5G2-LE | 1.0 | CHINT DDSU666 |  | 5000 | 6000 | 1-phase | X |  |  | X | X | X |  |  |  |  | X |  |  | X | X |  |  | 2025-09-22
| GLV324-01-0002 | Chisage ESS | Jup G2 | Jup-6G2-LE | 1.0 | CHINT DDSU666 |  | 6000 | 7200 | 1-phase | X |  |  | X | X | X |  |  |  |  | X |  |  | X | X |  |  | 2025-09-22
| GLV324-01-0003 | Chisage ESS | Jup G2 | Jup-8G2-LE | 1.0 | CHINT DDSU666 |  | 8000 | 9600 | 1-phase | X |  |  | X | X | X |  |  |  |  | X |  |  | X | X |  |  | 2025-09-22
| GLV324-01-0004 | Chisage ESS | Jup G2 | Jup-10G2-LE | 1.0 | CHINT DDSU666 |  | 10000 | 12000 | 1-phase | X |  |  | X | X | X |  |  |  |  | X |  |  | X | X |  |  | 2025-09-22
| GLV324-02-0001 | Chisage ESS | Mars G2 | Mars-5G2-LE | V1007 | CHINT DTSU666 |  | 5000 | 5500 | 3-phase | X |  |  | X | X | X |  |  |  |  | X |  |  | X | X |  |  | 2025-09-22
| GLV324-02-0002 | Chisage ESS | Mars G2 | Mars-6G2-LE | V1007 | CHINT DTSU666 |  | 6000 | 6600 | 3-phase | X |  |  | X | X | X |  |  |  |  | X |  |  | X | X |  |  | 2025-09-22
| GLV324-02-0003 | Chisage ESS | Mars G2 | Mars-8G2-LE | V1007 | CHINT DTSU666 |  | 8000 | 8800 | 3-phase | X |  |  | X | X | X |  |  |  |  | X |  |  | X | X |  |  | 2025-09-22
| GLV324-02-0004 | Chisage ESS | Mars G2 | Mars-10G2-LE | V1007 | CHINT DTSU666 |  | 10000 | 11000 | 3-phase | X |  |  | X | X | X |  |  |  |  | X |  |  | X | X |  |  | 2025-09-22
| GLV324-02-0005 | Chisage ESS | Mars G2 | Mars-12G2-LE | V1007 | CHINT DTSU666 |  | 12000 | 13200 | 3-phase | X |  |  | X | X | X |  |  |  |  | X |  |  | X | X |  |  | 2025-09-22
| GLV324-02-0006 | Chisage ESS | Mars G2 | Mars-14G2-LE | V1007 | CHINT DTSU666 |  | 14000 | 15400 | 3-phase | X |  |  | X | X | X |  |  |  |  | X |  |  | X | X |  |  | 2025-09-22
| GLV330-01-0001 | Uhome | Uhome-DINV024 | Uhome-DINV024-B3 | V6.03 | Integrated PCS |  | 2400 | 2400 | 1-phase | X |  | X | X | X | X |  |  |  |  | X |  |  | X | X |  | Plug&play | 2025-09-23
| GLV005-14-0001 | Enphase | IQ8-Series Microinverters | IQ8HC-72-M-INT with IQ-BALC-1P-WE or IQ-BALC-1P-CE | PCU: 521-00005-r06-v08.14.02 or later IQ Balcony: 463-00038-v1.12.12 or later |  |  | 380 | 380 | 1-phase | X |  | X | X | X |  | X |  |  |  | X | [5 empty] | Plug&play | 2025-09-22
| GLV188-24-0001 | Deye | SUN-3~12K-SG05LP3-EU-SM2 | SUN-3K-SG05LP3-EU-SM2 | 1144 or higher | Meter Eastron SDM630MCT/ CTSA016 |  | 3000 | 3300 | 3-phase | X |  | X | X | X | X |  |  |  |  | X |  |  | X | X |  |  | 2025-09-23
| GLV188-24-0002 | Deye | SUN-3~12K-SG05LP3-EU-SM2 | SUN-5K-SG05LP3-BE-SM2 | 1144 or higher | Meter Eastron SDM630MCT/ CTSA016 |  | 5000 | 5000 | 3-phase | X |  | X | X | X | X |  |  |  |  | X |  |  | X | X |  |  | 2025-09-23
| GLV188-24-0003 | Deye | SUN-3~12K-SG05LP3-EU-SM2 | SUN-5K-SG05LP3-EU-SM2 | 1144 or higher | Meter Eastron SDM630MCT/ CTSA016 |  | 5000 | 5500 | 3-phase | X |  | X | X | X | X |  |  |  |  | X |  |  | X | X |  |  | 2025-09-23
| GLV188-24-0004 | Deye | SUN-3~12K-SG05LP3-EU-SM2 | SUN-6K-SG05LP3-EU-SM2 | 1144 or higher | Meter Eastron SDM630MCT/ CTSA016 |  | 6000 | 6600 | 3-phase | X |  | X | X | X | X |  |  |  |  | X |  |  | X | X |  |  | 2025-09-23
| GLV188-24-0005 | Deye | SUN-3~12K-SG05LP3-EU-SM2 | SUN-8K-SG05LP3-EU-SM2 | 1144 or higher | Meter Eastron SDM630MCT/ CTSA016 |  | 8000 | 8800 | 3-phase | X |  | X | X | X | X |  |  |  |  | X |  |  | X | X |  |  | 2025-09-23
| GLV188-24-0006 | Deye | SUN-3~12K-SG05LP3-EU-SM2 | SUN-10K-SG05LP3-BE-SM2 | 1144 or higher | Meter Eastron SDM630MCT/ CTSA016 |  | 10000 | 10000 | 3-phase | X |  | X | X | X | X |  |  |  |  | X |  |  | X | X |  |  | 2025-09-23
| GLV188-24-0007 | Deye | SUN-3~12K-SG05LP3-EU-SM2 | SUN-10K-SG05LP3-EU-SM2 | 1144 or higher | Meter Eastron SDM630MCT/ CTSA016 |  | 10000 | 11000 | 3-phase | X |  | X | X | X | X |  |  |  |  | X |  |  | X | X |  |  | 2025-09-23
| GLV188-24-0008 | Deye | SUN-3~12K-SG05LP3-EU-SM2 | SUN-12K-SG05LP3-EU-SM2 | 1144 or higher | Meter Eastron SDM630MCT/ CTSA016 |  | 12000 | 13200 | 3-phase | X |  | X | X | X | X |  |  |  |  | X |  |  | X | X |  |  | 2025-09-23
| GLV188-24-0009 | Deye | SUN-3~12K-SG05LP3-EU-SM2(Connected in Delta 3X230V) | SUN-3K-SG05LP3-EU-SM2(Connected in Delta 3X230V) | 1144 or higher | Meter Eastron SDM630MCT/ CTSA016 |  | 1700 | 1870 | 3-phase | X |  | X | X | X | X |  |  |  |  | X |  |  | X | X |  |  | 2025-09-23
| GLV188-24-0010 | Deye | SUN-3~12K-SG05LP3-EU-SM2(Connected in Delta 3X230V) | SUN-5K-SG05LP3-EU-SM2(Connected in Delta 3X230V) | 1144 or higher | Meter Eastron SDM630MCT/ CTSA016 |  | 2900 | 3190 | 3-phase | X |  | X | X | X | X |  |  |  |  | X |  |  | X | X |  |  | 2025-09-23
| GLV188-24-0011 | Deye | SUN-3~12K-SG05LP3-EU-SM2(Connected in Delta 3X230V) | SUN-6K-SG05LP3-EU-SM2(Connected in Delta 3X230V) | 1144 or higher | Meter Eastron SDM630MCT/ CTSA016 |  | 3500 | 3850 | 3-phase | X |  | X | X | X | X |  |  |  |  | X |  |  | X | X |  |  | 2025-09-23
| GLV188-24-0012 | Deye | SUN-3~12K-SG05LP3-EU-SM2(Connected in Delta 3X230V) | SUN-8K-SG05LP3-EU-SM2(Connected in Delta 3X230V) | 1144 or higher | Meter Eastron SDM630MCT/ CTSA016 |  | 4600 | 5060 | 3-phase | X |  | X | X | X | X |  |  |  |  | X |  |  | X | X |  |  | 2025-09-23
| GLV188-24-0013 | Deye | SUN-3~12K-SG05LP3-EU-SM2(Connected in Delta 3X230V) | SUN-10K-SG05LP3-EU-SM2(Connected in Delta 3X230V) | 1144 or higher | Meter Eastron SDM630MCT/ CTSA016 |  | 5800 | 6380 | 3-phase | X |  | X | X | X | X |  |  |  |  | X |  |  | X | X |  |  | 2025-09-23
| GLV188-24-0014 | Deye | SUN-3~12K-SG05LP3-EU-SM2(Connected in Delta 3X230V) | SUN-12K-SG05LP3-EU-SM2(Connected in Delta 3X230V) | 1144 or higher | Meter Eastron SDM630MCT/ CTSA016 |  | 6900 | 7590 | 3-phase | X |  | X | X | X | X |  |  |  |  | X |  |  | X | X |  |  | 2025-09-23
| GLV296-01-0001 | UZ energy | SEL 4.6/5/6KSH-120DE | SEL 4K6SH-120DE | 60101 | DDSU666 |  | 4600 | 4600 | 1-phase | X |  | X | X | X | X |  |  |  |  | X |  |  | X | X |  |  | 2025-08-08
| GLV296-01-0002 | UZ energy | SEL 4.6/5/6KSH-120DE | SEL 5KSH-120DE | 60101 | DDSU666 |  | 5000 | 5500 | 1-phase | X |  | X | X | X | X |  |  |  |  | X |  |  | X | X |  |  | 2025-08-08
| GLV296-01-0003 | UZ energy | SEL 4.6/5/6KSH-120DE | SEL 6KSH-120DE | 60101 | DDSU666 |  | 6000 | 6000 | 1-phase | X |  | X | X | X | X |  |  |  |  | X |  |  | X | X |  |  | 2025-08-08
| GLV081-30-0001 | Solis | S6-EA1P(3-6)K-L | S6-EA1P3K-L | A2 | Smart Meter (Model: Eastron SDM120CTM, Eastron SDM630MCT V2) |  | 3000 | 3000 | 1-phase | X |  |  | X | X | X | [7 empty] | X |  |  |  | 2025-09-24
| GLV081-30-0002 | Solis | S6-EA1P(3-6)K-L | S6-EA1P3.6K-L | A2 | Smart Meter (Model: Eastron SDM120CTM, Eastron SDM630MCT V2) |  | 3600 | 3600 | 1-phase | X |  |  | X | X | X | [7 empty] | X |  |  |  | 2025-09-24
| GLV081-30-0003 | Solis | S6-EA1P(3-6)K-L | S6-EA1P4.6K-L | A2 | Smart Meter (Model: Eastron SDM120CTM, Eastron SDM630MCT V2) |  | 4600 | 4600 | 1-phase | X |  |  | X | X | X | [7 empty] | X |  |  |  | 2025-09-24
| GLV081-30-0004 | Solis | S6-EA1P(3-6)K-L | S6-EA1P5K-L | A2 | Smart Meter (Model: Eastron SDM120CTM, Eastron SDM630MCT V2) |  | 5000 | 5000 | 1-phase | X |  |  | X | X | X | [7 empty] | X |  |  |  | 2025-09-24
| GLV081-30-0005 | Solis | S6-EA1P(3-6)K-L | S6-EA1P6K-L | A2 | Smart Meter (Model: Eastron SDM120CTM, Eastron SDM630MCT V2) |  | 6000 | 6000 | 1-phase | X |  |  | X | X | X | [7 empty] | X |  |  |  | 2025-09-24
| GLV300-03-0001 | Zendure | SolarFlow 2400 AC Coupled Inverter | ZDSF2400AC | V1 | Shelly Pro 3EM or P1 port |  | 2400 | 2400 | 1-phase | X |  | X | X | X | X | [7 empty] | X | X |  | Plug&play | 2025-09-23 | 2025-10-24 | P1 port added
| GLV032-29-0001 | GOODWE | Micro Inverter | GW0.799K-MIS-G10 | 011045 or higher |  |  | 799 | 799 | 1-phase | X |  | X | X | X |  | X |  |  |  | X | [5 empty] | Plug&play | 2025-09-22
| GLV081-18-0001 | Solis | S6-EH3P(12-20)K-H | S6-EH3P12K-H | A2 | Smart Meter (Model:Eastron SDM630MCT, SDM630MCT V2) |  | 12000 | 12000 | 3-phase | X |  |  | X | X | X |  |  |  |  | X |  |  | X | X |  |  | 2025-09-30
| GLV081-18-0002 | Solis | S6-EH3P(12-20)K-H | S6-EH3P15K-H | A2 | Smart Meter (Model:Eastron SDM630MCT, SDM630MCT V2) |  | 15000 | 15000 | 3-phase | X |  |  | X | X | X |  |  |  |  | X |  |  | X | X |  |  | 2025-09-30
| GLV081-18-0003 | Solis | S6-EH3P(12-20)K-H | S6-EH3P20K-H | A2 | Smart Meter (Model:Eastron SDM630MCT, SDM630MCT V2) |  | 20000 | 20000 | 3-phase | X |  |  | X | X | X |  |  |  |  | X |  |  | X | X |  |  | 2025-09-30
| GLV032-27-0001 | GOODWE | ET Series | GW40K-ET-10 | DSP: 00.176 ARM: 08.399 or higher | Pav,e meter：GM330/GM3000/ SEC3000C |  | 40000 | 44000 | 3-phase |  |  |  | X | X | X |  |  |  |  | X |  |  | X | X |  |  | 2025-08-08
| GLV032-27-0002 | GOODWE | ET Series | GW50K-ET-10 | DSP: 00.176 ARM: 08.399 or higher | Pav,e meter：GM330/GM3000/ SEC3000C |  | 50000 | 55000 | 3-phase |  |  |  | X | X | X |  |  |  |  | X |  |  | X | X |  |  | 2025-08-08
| GLV222-04-0001 | NEOVOLT | BW-INV-TPH | BW-INV-TPH10K-BE | E1.0 | DTSU666 |  | 10000 | 10000 | 3-phase | X |  |  | X | X | X |  |  |  |  | X |  |  | X | X |  |  | 2025-09-15
| GLV138-05-0001 | Bobinindus Power Systems | Bs | CU.ST 1130 / Bs | InteliGen GSC-C IG2GSC-1.1.0 |  |  | 900000 | 1130000 | 3-phase |  | X | [12 empty] | X | X | Generator (diesel) | 2025-10-08
| GLV138-05-0002 | Bobinindus Power Systems | Bs | MI.ME 2250 / Bs | InteliGen GSC-C IG2GSC-1.1.0 |  |  | 1800000 | 2250000 | 3-phase |  | X | [12 empty] | X | X | Generator (diesel) | 2025-10-08
| GLV138-05-0003 | Bobinindus Power Systems | Bs | MI.LS 2250 / Bs | InteliGen 1000 1.2.X |  |  | 1800000 | 2250000 | 3-phase |  | X | [12 empty] | X | X | Generator (diesel) | 2025-10-08
| GLV120-34-0001 | Hoymiles | HMS | HMS-300BM | V01.00.04 |  |  | 300 | 300 | 1-phase | X |  | X | X | X | [5 empty] | X | [5 empty] | Plug&play | 2025-09-30
| GLV120-34-0002 | Hoymiles | HMS | HMS-350BM | V01.00.04 |  |  | 350 | 350 | 1-phase | X |  | X | X | X | [5 empty] | X | [5 empty] | Plug&play | 2025-09-30
| GLV120-34-0003 | Hoymiles | HMS | HMS-400BM | V01.00.04 |  |  | 400 | 400 | 1-phase | X |  | X | X | X | [5 empty] | X | [5 empty] | Plug&play | 2025-09-30
| GLV120-34-0004 | Hoymiles | HMS | HMS-450BM | V01.00.04 |  |  | 450 | 450 | 1-phase | X |  | X | X | X | [5 empty] | X | [5 empty] | Plug&play | 2025-09-30
| GLV120-34-0005 | Hoymiles | HMS | HMS-500BM | V01.00.04 |  |  | 500 | 500 | 1-phase | X |  | X | X | X | [5 empty] | X | [5 empty] | Plug&play | 2025-09-30
| GLV283-01-0001 | AOHAI | AH-3~6KSL-G2 | AH-3KSL-G2 | BA1.0 | SDM230-Modbus V2 |  | 3000 | 3000 | 1-phase | X |  | X | X | X | X |  |  |  |  | X |  |  | X | X |  |  | 2025-06-23
| GLV283-01-0002 | AOHAI | AH-3~6KSL-G2 | AH-3.6KSL-G2 | BA1.0 | SDM230-Modbus V2 |  | 3600 | 3600 | 1-phase | X |  | X | X | X | X |  |  |  |  | X |  |  | X | X |  |  | 2025-06-23
| GLV283-01-0003 | AOHAI | AH-3~6KSL-G2 | AH-4KSL-G2 | BA1.0 | SDM230-Modbus V2 |  | 4000 | 4000 | 1-phase | X |  | X | X | X | X |  |  |  |  | X |  |  | X | X |  |  | 2025-06-23
| GLV283-01-0004 | AOHAI | AH-3~6KSL-G2 | AH-4.6KSL-G2 | BA1.0 | SDM230-Modbus V2 |  | 4600 | 4600 | 1-phase | X |  | X | X | X | X |  |  |  |  | X |  |  | X | X |  |  | 2025-06-23
| GLV283-01-0005 | AOHAI | AH-3~6KSL-G2 | AH-5KSL-G2 | BA1.0 | SDM230-Modbus V2 |  | 5000 | 5000 | 1-phase | X |  | X | X | X | X |  |  |  |  | X |  |  | X | X |  |  | 2025-06-23
| GLV283-01-0006 | AOHAI | AH-3~6KSL-G2 | AH-6KSL-G2 | BA1.0 | SDM230-Modbus V2 |  | 6000 | 6000 | 1-phase | X |  | X | X | X | X |  |  |  |  | X |  |  | X | X |  |  | 2025-06-23
| GLV283-02-0001 | AOHAI | AH-4~10KTH-G1 | AH-4KTH-G1 | CA1.0 | SDM630MCT |  | 4000 | 4000 | 3-phase | X |  | X | X | X | X |  |  |  |  | X |  |  | X | X |  |  | 2025-06-23
| GLV283-02-0002 | AOHAI | AH-4~10KTH-G1 | AH-5KTH-G1 | CA1.0 | SDM630MCT |  | 5000 | 5000 | 3-phase | X |  | X | X | X | X |  |  |  |  | X |  |  | X | X |  |  | 2025-06-23
| GLV283-02-0003 | AOHAI | AH-4~10KTH-G1 | AH-6KTH-G1 | CA1.0 | SDM630MCT |  | 6000 | 6000 | 3-phase | X |  | X | X | X | X |  |  |  |  | X |  |  | X | X |  |  | 2025-06-23
| GLV283-02-0004 | AOHAI | AH-4~10KTH-G1 | AH-7KTH-G1 | CA1.0 | SDM630MCT |  | 7000 | 7000 | 3-phase | X |  | X | X | X | X |  |  |  |  | X |  |  | X | X |  |  | 2025-06-23
| GLV283-02-0005 | AOHAI | AH-4~10KTH-G1 | AH-8KTH-G1 | CA1.0 | SDM630MCT |  | 8000 | 8000 | 3-phase | X |  | X | X | X | X |  |  |  |  | X |  |  | X | X |  |  | 2025-06-23
| GLV283-02-0006 | AOHAI | AH-4~10KTH-G1 | AH-10KTH-G1 | CA1.0 | SDM630MCT |  | 10000 | 10000 | 3-phase | X |  | X | X | X | X |  |  |  |  | X |  |  | X | X |  |  | 2025-06-23
| GLV020-31-0001 | SAJ | AS3 | AS3-3K-S-W-PX | V1.001 | Smart Meter: DDSU666 |  | 3000 | 3300 | 1-phase | X |  |  | X | X | X | [7 empty] | X | X |  |  | 2025-10-09
| GLV020-31-0002 | SAJ | AS3 | AS3-3.6K-S-W-PX | V1.001 | Smart Meter: DDSU666 |  | 3600 | 3600 | 1-phase | X |  |  | X | X | X | [7 empty] | X | X |  |  | 2025-10-09
| GLV020-31-0003 | SAJ | AS3 | AS3-4K-S-W-PX | V1.001 | Smart Meter: DDSU666 |  | 4000 | 4400 | 1-phase | X |  |  | X | X | X | [7 empty] | X | X |  |  | 2025-10-09
| GLV020-31-0004 | SAJ | AS3 | AS3-4.6K-S-W-PX | V1.001 | Smart Meter: DDSU666 |  | 4600 | 4600 | 1-phase | X |  |  | X | X | X | [7 empty] | X | X |  |  | 2025-10-09
| GLV020-31-0005 | SAJ | AS3 | AS3-5K-S-W-PX-BE | V1.001 | Smart Meter: DDSU666 |  | 5000 | 5000 | 1-phase | X |  |  | X | X | X | [7 empty] | X | X |  |  | 2025-10-09
| GLV020-31-0006 | SAJ | AS3 | AS3-5K-S-W-PX | V1.001 | Smart Meter: DDSU666 |  | 5000 | 5500 | 1-phase | X |  |  | X | X | X | [7 empty] | X | X |  |  | 2025-10-09
| GLV020-31-0007 | SAJ | AS3 | AS3-6K-S-W-PX | V1.001 | Smart Meter: DDSU666 |  | 6000 | 6000 | 1-phase | X |  |  | X | X | X | [7 empty] | X | X |  |  | 2025-10-09
| GLV020-31-0008 | SAJ | AS3 | AS3-3K-S-G-PX | V1.001 | Smart Meter: DDSU666 |  | 3000 | 3300 | 1-phase | X |  |  | X | X | X | [7 empty] | X | X |  |  | 2025-10-09
| GLV020-31-0009 | SAJ | AS3 | AS3-3.6K-S-G-PX | V1.001 | Smart Meter: DDSU666 |  | 3600 | 3600 | 1-phase | X |  |  | X | X | X | [7 empty] | X | X |  |  | 2025-10-09
| GLV020-31-0010 | SAJ | AS3 | AS3-4K-S-G-PX | V1.001 | Smart Meter: DDSU666 |  | 4000 | 4400 | 1-phase | X |  |  | X | X | X | [7 empty] | X | X |  |  | 2025-10-09
| GLV020-31-0011 | SAJ | AS3 | AS3-4.6K-S-G-PX | V1.001 | Smart Meter: DDSU666 |  | 4600 | 4600 | 1-phase | X |  |  | X | X | X | [7 empty] | X | X |  |  | 2025-10-09
| GLV020-31-0012 | SAJ | AS3 | AS3-5K-S-G-PX-BE | V1.001 | Smart Meter: DDSU666 |  | 5000 | 5000 | 1-phase | X |  |  | X | X | X | [7 empty] | X | X |  |  | 2025-10-09
| GLV020-31-0013 | SAJ | AS3 | AS3-5K-S-G-PX | V1.001 | Smart Meter: DDSU666 |  | 5000 | 5500 | 1-phase | X |  |  | X | X | X | [7 empty] | X | X |  |  | 2025-10-09
| GLV020-31-0014 | SAJ | AS3 | AS3-6K-S-G-PX | V1.001 | Smart Meter: DDSU666 |  | 6000 | 6000 | 1-phase | X |  |  | X | X | X | [7 empty] | X | X |  |  | 2025-10-09
| GLV300-02-0001 | Zendure | SolarFlow800 | ZDSF800 | V1 | Zendure Smart Meter 3CTs (ZDSMCT) or P1 port |  | 800 | 800 | 1-phase | X |  | X | X | X | X |  |  |  |  | X |  |  | X |  |  | Plug&play | 2025-10-09 | 2025-10-24 | P1 port added
| GLV120-36-0001 | Hoymiles | HYT-HV | HYT-10.0HV-EUG1-BE | Master CPU: V1.03.19 Slave CPU: V1.05.03 | DTSU666 Via-CT-3*100A |  | 10000 | 10000 | 3-phase | X |  | X | X | X | X |  |  |  |  | X |  |  | X | X |  |  | 2025-10-10
| GLV120-37-0001 | Hoymiles | HiFlow Microinverter | HF-800-WB | V01.08.00 |  |  | 800 | 800 | 1-phase | X |  | X | X | X | [5 empty] | X | [5 empty] | Plug&play | 2025-10-10
| GLV054-09-0001 | Vestas | 3MW Platform | V126-3.8MW (Power Optimized Mode PO11) | ≥2022.09.10 |  |  | 3800000 | 4400000 | 3-phase |  | X | X | X | X |  |  | X |  |  |  | X | [5 empty] | 2025-10-08
| GLV054-09-0002 | Vestas | 3MW Platform | V136-3.8MW (Power Optimized Mode PO11) | ≥2022.09.10 |  |  | 3800000 | 4400000 | 3-phase |  | X | X | X | X |  |  | X |  |  |  | X | [5 empty] | 2025-10-08
| GLV269-07-0001 | Anker | Anker SOLIX X1 Power Module | X1-H5K-S BE | V1.0 | DDSU666 or DTSU666+NCTK-24 |  | 5000 | 5000 | 1-phase | X |  |  | X | X | X |  |  |  |  | X |  |  | X | X |  |  | 2025-10-14
| GLV228-03-0001 | SDM-Projects | SDM-G-SY | SDM-G250V0-SY | AGC-4MKII V6.02.1 REV 2037 or higher |  |  | 220000 | 275000 | 3-phase |  |  | X |  | X |  |  |  |  | X |  |  |  |  | X |  | Generator (diesel) | 2025-10-15
| GLV228-03-0002 | SDM-Projects | SDM-G-SY | SDM-G300V0-SY | AGC-4MKII V6.02.1 REV 2037 or higher |  |  | 264000 | 330000 | 3-phase |  |  | X |  | X |  |  |  |  | X |  |  |  |  | X |  | Generator (diesel) | 2025-10-15
| GLV228-03-0003 | SDM-Projects | SDM-G-SY | SDM-G300V1-SY | AGC-4MKII V6.02.1 REV 2037 or higher |  |  | 264000 | 330000 | 3-phase |  |  | X |  | X |  |  |  |  | X |  |  |  |  | X |  | Generator (diesel) | 2025-10-15
| GLV228-03-0004 | SDM-Projects | SDM-G-SY | SDM-G350V0-SY | AGC-4MKII V6.02.1 REV 2037 or higher |  |  | 296000 | 370000 | 3-phase |  |  | X |  | X |  |  |  |  | X |  |  |  |  | X |  | Generator (diesel) | 2025-10-15
| GLV228-03-0005 | SDM-Projects | SDM-G-SY | SDM-G375V0-SY | AGC-4MKII V6.02.1 REV 2037 or higher |  |  | 336000 | 420000 | 3-phase |  |  | X |  | X |  |  |  |  | X |  |  |  |  | X |  | Generator (diesel) | 2025-10-15
| GLV228-03-0006 | SDM-Projects | SDM-G-SY | SDM-G400V0-SY | AGC-4MKII V6.02.1 REV 2037 or higher |  |  | 366000 | 458000 | 3-phase |  |  | X |  | X |  |  |  |  | X |  |  |  |  | X |  | Generator (diesel) | 2025-10-15
| GLV228-03-0007 | SDM-Projects | SDM-G-SY | SDM-G450V0-SY | AGC-4MKII V6.02.1 REV 2037 or higher |  |  | 408000 | 510000 | 3-phase |  |  | X |  | X |  |  |  |  | X |  |  |  |  | X |  | Generator (diesel) | 2025-10-15
| GLV228-03-0008 | SDM-Projects | SDM-G-SY | SDM-G500V0-SY | AGC-4MKII V6.02.1 REV 2037 or higher |  |  | 455500 | 556900 | 3-phase |  |  | X |  | X |  |  |  |  | X |  |  |  |  | X |  | Generator (diesel) | 2025-10-15
| GLV228-03-0009 | SDM-Projects | SDM-G-SY | SDM-G500V1-SY | AGC-4MKII V6.02.1 REV 2037 or higher |  |  | 455500 | 556900 | 3-phase |  |  | X |  | X |  |  |  |  | X |  |  |  |  | X |  | Generator (diesel) | 2025-10-15
| GLV228-03-0010 | SDM-Projects | SDM-G-SY | SDM-G600V0-SY | AGC-4MKII V6.02.1 REV 2037 or higher |  |  | 528000 | 660000 | 3-phase |  |  | X |  | X |  |  |  |  | X |  |  |  |  | X |  | Generator (diesel) | 2025-10-15
| GLV228-03-0011 | SDM-Projects | SDM-G-SY | SDM-G650V0-SY | AGC-4MKII V6.02.1 REV 2037 or higher |  |  | 578400 | 723000 | 3-phase |  |  | X |  | X |  |  |  |  | X |  |  |  |  | X |  | Generator (diesel) | 2025-10-15
| GLV228-03-0012 | SDM-Projects | SDM-G-SY | SDM-G700V0-SY | AGC-4MKII V6.02.1 REV 2037 or higher |  |  | 621900 | 777400 | 3-phase |  |  | X |  | X |  |  |  |  | X |  |  |  |  | X |  | Generator (diesel) | 2025-10-15
| GLV228-03-0013 | SDM-Projects | SDM-G-SY | SDM-G800P0-SY | AGC-4MKII V6.02.1 REV 2037 or higher |  |  | 719000 | 899000 | 3-phase |  |  | X |  | X |  |  |  |  | X |  |  |  |  | X |  | Generator (diesel) | 2025-10-15
| GLV228-03-0014 | SDM-Projects | SDM-G-SY | SDM-G1000P0-SY | AGC-4MKII V6.02.1 REV 2037 or higher |  |  | 917000 | 1146000 | 3-phase |  |  | X |  | X |  |  |  |  | X |  |  |  |  | X |  | Generator (diesel) | 2025-10-15
| GLV228-03-0015 | SDM-Projects | SDM-G-SY | SDM-G1150P0-SY | AGC-4MKII V6.02.1 REV 2037 or higher |  |  | 1013000 | 1266000 | 3-phase |  | X | X |  | X |  |  |  |  | X |  |  |  |  | X |  | Generator (diesel) | 2025-10-15
| GLV228-03-0016 | SDM-Projects | SDM-G-SY | SDM-G1250P0-SY | AGC-4MKII V6.02.1 REV 2037 or higher |  |  | 1119000 | 1399000 | 3-phase |  | X | X |  | X |  |  |  |  | X |  |  |  |  | X |  | Generator (diesel) | 2025-10-15
| GLV228-03-0017 | SDM-Projects | SDM-G-SY | SDM-G1400P0-SY | AGC-4MKII V6.02.1 REV 2037 or higher |  |  | 1215000 | 1519000 | 3-phase |  | X | X |  | X |  |  |  |  | X |  |  |  |  | X |  | Generator (diesel) | 2025-10-15
| GLV228-03-0018 | SDM-Projects | SDM-G-SY | SDM-G1500P0-SY | AGC-4MKII V6.02.1 REV 2037 or higher |  |  | 1320000 | 1650000 | 3-phase |  | X | X |  | X |  |  |  |  | X |  |  |  |  | X |  | Generator (diesel) | 2025-10-15
| GLV228-03-0019 | SDM-Projects | SDM-G-SY | SDM-G1750P0-SY | AGC-4MKII V6.02.1 REV 2037 or higher |  |  | 1522000 | 1903000 | 3-phase |  | X | X |  | X |  |  |  |  | X |  |  |  |  | X |  | Generator (diesel) | 2025-10-15
| GLV228-03-0020 | SDM-Projects | SDM-G-SY | SDM-G1900P0-SY | AGC-4MKII V6.02.1 REV 2037 or higher |  |  | 1637000 | 2046000 | 3-phase |  | X | X |  | X |  |  |  |  | X |  |  |  |  | X |  | Generator (diesel) | 2025-10-15
| GLV228-03-0021 | SDM-Projects | SDM-G-SY | SDM-G2000P0-SY | AGC-4MKII V6.02.1 REV 2037 or higher |  |  | 1814000 | 2268000 | 3-phase |  | X | X |  | X |  |  |  |  | X |  |  |  |  | X |  | Generator (diesel) | 2025-10-15
| GLV228-03-0022 | SDM-Projects | SDM-G-SY | SDM-G2280P0-SY | AGC-4MKII V6.02.1 REV 2037 or higher |  |  | 2026000 | 2533000 | 3-phase |  | X | X |  | X |  |  |  |  | X |  |  |  |  | X |  | Generator (diesel) | 2025-10-15
| GLV228-03-0023 | SDM-Projects | SDM-G-SY | SDM-G800B0-SY | AGC-4MKII V6.02.1 REV 2037 or higher |  |  | 720000 | 900000 | 3-phase |  |  | X |  | X |  |  |  |  | X |  |  |  |  | X |  | Generator (diesel) | 2025-10-15
| GLV228-03-0024 | SDM-Projects | SDM-G-SY | SDM-G900B0-SY | AGC-4MKII V6.02.1 REV 2037 or higher |  |  | 813000 | 1016000 | 3-phase |  |  | X |  | X |  |  |  |  | X |  |  |  |  | X |  | Generator (diesel) | 2025-10-15
| GLV228-03-0025 | SDM-Projects | SDM-G-SY | SDM-G1000B0-SY | AGC-4MKII V6.02.1 REV 2037 or higher |  |  | 906000 | 1132000 | 3-phase |  |  | X |  | X |  |  |  |  | X |  |  |  |  | X |  | Generator (diesel) | 2025-10-15
| GLV228-03-0026 | SDM-Projects | SDM-G-SY | SDM-G1150B0-SY | AGC-4MKII V6.02.1 REV 2037 or higher |  |  | 1026000 | 1283000 | 3-phase |  | X | X |  | X |  |  |  |  | X |  |  |  |  | X |  | Generator (diesel) | 2025-10-15
| GLV228-03-0027 | SDM-Projects | SDM-G-SY | SDM-G1250B0-SY | AGC-4MKII V6.02.1 REV 2037 or higher |  |  | 1127000 | 1409000 | 3-phase |  | X | X |  | X |  |  |  |  | X |  |  |  |  | X |  | Generator (diesel) | 2025-10-15
| GLV228-03-0028 | SDM-Projects | SDM-G-SY | SDM-G1400B0-SY | AGC-4MKII V6.02.1 REV 2037 or higher |  |  | 1233000 | 1541000 | 3-phase |  | X | X |  | X |  |  |  |  | X |  |  |  |  | X |  | Generator (diesel) | 2025-10-15
| GLV228-03-0029 | SDM-Projects | SDM-G-SY | SDM-G1550B0-SY | AGC-4MKII V6.02.1 REV 2037 or higher |  |  | 1359000 | 1699000 | 3-phase |  | X | X |  | X |  |  |  |  | X |  |  |  |  | X |  | Generator (diesel) | 2025-10-15
| GLV228-03-0030 | SDM-Projects | SDM-G-SY | SDM-G1750B0-SY | AGC-4MKII V6.02.1 REV 2037 or higher |  |  | 1549000 | 1936000 | 3-phase |  | X | X |  | X |  |  |  |  | X |  |  |  |  | X |  | Generator (diesel) | 2025-10-15
| GLV228-03-0031 | SDM-Projects | SDM-G-SY | SDM-G1900B0-SY | AGC-4MKII V6.02.1 REV 2037 or higher |  |  | 1665000 | 2081000 | 3-phase |  | X | X |  | X |  |  |  |  | X |  |  |  |  | X |  | Generator (diesel) | 2025-10-15
| GLV228-03-0032 | SDM-Projects | SDM-G-SY | SDM-G2850B0-SY | AGC-4MKII V6.02.1 REV 2037 or higher |  |  | 2520000 | 3150000 | 3-phase |  | X | X |  | X |  |  |  |  | X |  |  |  |  | X |  | Generator (diesel) | 2025-10-15
| GLV228-03-0033 | SDM-Projects | SDM-G-SY | SDM-G3000B0-SY | AGC-4MKII V6.02.1 REV 2037 or higher |  |  | 2640000 | 3300000 | 3-phase |  | X | X |  | X |  |  |  |  | X |  |  |  |  | X |  | Generator (diesel) | 2025-10-15
| GLV228-03-0034 | SDM-Projects | SDM-G-SY | SDM-G3250B0-SY | AGC-4MKII V6.02.1 REV 2037 or higher |  |  | 2870000 | 3587000 | 3-phase |  | X | X |  | X |  |  |  |  | X |  |  |  |  | X |  | Generator (diesel) | 2025-10-15
| GLV228-03-0035 | SDM-Projects | SDM-G-SY | SDM-G650S0-SY | AGC-4MKII V6.02.1 REV 2037 or higher |  |  | 572000 | 715000 | 3-phase |  |  | X |  | X |  |  |  |  | X |  |  |  |  | X |  | Generator (diesel) | 2025-10-15
| GLV228-03-0036 | SDM-Projects | SDM-G-SY | SDM-G750C0-SY | AGC-4MKII V6.02.1 REV 2037 or higher |  |  | 640000 | 800000 | 3-phase |  |  | X |  | X |  |  |  |  | X |  |  |  |  | X |  | Generator (diesel) | 2025-10-15
| GLV228-03-0037 | SDM-Projects | SDM-G-SY | SDM-G1000D0-SY | AGC-4MKII V6.02.1 REV 2037 or higher |  |  | 917000 | 1146000 | 3-phase |  |  | X |  | X |  |  |  |  | X |  |  |  |  | X |  | Generator (diesel) | 2025-10-15
| GLV316-01-0001 | DMEGC | DM-INV-TPH | DM-INV-TPH4K | E1.0 | DTSU666 |  | 4000 | 4400 | 3-phase | X |  |  | X | X | X |  |  |  |  | X |  |  | X | X |  |  | 2025-10-20
| GLV316-01-0002 | DMEGC | DM-INV-TPH | DM-INV-TPH5K | E1.0 | DTSU666 |  | 5000 | 5500 | 3-phase | X |  |  | X | X | X |  |  |  |  | X |  |  | X | X |  |  | 2025-10-20
| GLV316-01-0003 | DMEGC | DM-INV-TPH | DM-INV-TPH6K | E1.0 | DTSU666 |  | 6000 | 6600 | 3-phase | X |  |  | X | X | X |  |  |  |  | X |  |  | X | X |  |  | 2025-10-20
| GLV316-01-0004 | DMEGC | DM-INV-TPH | DM-INV-TPH8K | E1.0 | DTSU666 |  | 8000 | 8800 | 3-phase | X |  |  | X | X | X |  |  |  |  | X |  |  | X | X |  |  | 2025-10-20
| GLV316-01-0005 | DMEGC | DM-INV-TPH | DM-INV-TPH10K-BE | E1.0 | DTSU666 |  | 10000 | 10000 | 3-phase | X |  |  | X | X | X |  |  |  |  | X |  |  | X | X |  |  | 2025-10-20
| GLV316-01-0006 | DMEGC | DM-INV-TPH | DM-INV-TPH10K | E1.0 | DTSU666 |  | 10000 | 11000 | 3-phase | X |  |  | X | X | X |  |  |  |  | X |  |  | X | X |  |  | 2025-10-20
| GLV325-01-0001 | WSTECH | MCS ES Series | MCS2390-ES-2-440-5 | MCMC V60 and MCU V1030 |  | Integrated power control system | 2390000 | 2629000 | 3-phase |  | X | X | X | X | X | [7 empty] | X |  |  |  | 2025-10-20
| GLV325-01-0002 | WSTECH | MCS ES Series | MCS2610-ES-2-480-5 | MCMC V60 and MCU V1030 |  | Integrated power control system | 2610000 | 2871000 | 3-phase |  | X | X | X | X | X | [7 empty] | X |  |  |  | 2025-10-20
| GLV325-01-0003 | WSTECH | MCS ES Series | MCS2720-ES-2-500-5 | MCMC V60 and MCU V1030 |  | Integrated power control system | 2720000 | 2992000 | 3-phase |  | X | X | X | X | X | [7 empty] | X |  |  |  | 2025-10-20
| GLV325-01-0004 | WSTECH | MCS ES Series | MCS2830-ES-2-520-5 | MCMC V60 and MCU V1030 |  | Integrated power control system | 2830000 | 3113000 | 3-phase |  | X | X | X | X | X | [7 empty] | X |  |  |  | 2025-10-20
| GLV325-01-0005 | WSTECH | MCS ES Series | MCS2990-ES-2-550-5 | MCMC V60 and MCU V1030 |  | Integrated power control system | 2990000 | 3289000 | 3-phase |  | X | X | X | X | X | [7 empty] | X |  |  |  | 2025-10-20
| GLV325-01-0006 | WSTECH | MCS ES Series | MCS3130-ES-2-575-5 | MCMC V60 and MCU V1030 |  | Integrated power control system | 3130000 | 3443000 | 3-phase |  | X | X | X | X | X | [7 empty] | X |  |  |  | 2025-10-20
| GLV325-01-0007 | WSTECH | MCS ES Series | MCS3260-ES-2-600-5 | MCMC V60 and MCU V1030 |  | Integrated power control system | 3260000 | 3586000 | 3-phase |  | X | X | X | X | X | [7 empty] | X |  |  |  | 2025-10-20
| GLV325-01-0008 | WSTECH | MCS ES Series | MCS3430-ES-2-630-5 | MCMC V60 and MCU V1030 |  | Integrated power control system | 3430000 | 3773000 | 3-phase |  | X | X | X | X | X | [7 empty] | X |  |  |  | 2025-10-20
| GLV325-01-0009 | WSTECH | MCS ES Series | MCS3590-ES-2-660-5 | MCMC V60 and MCU V1030 |  | Integrated power control system | 3590000 | 3949000 | 3-phase |  | X | X | X | X | X | [7 empty] | X |  |  |  | 2025-10-20
| GLV325-01-0010 | WSTECH | MCS ES Series | MCS3750-ES-2-690-5 | MCMC V60 and MCU V1030 |  | Integrated power control system | 3750000 | 4125000 | 3-phase |  | X | X | X | X | X | [7 empty] | X |  |  |  | 2025-10-20
| GLV325-01-0011 | WSTECH | MCS ES Series | MCS4780-ES-4-440-5 | MCMC V60 and MCU V1030 |  | Integrated power control system | 4780000 | 5258000 | 3-phase |  | X | X | X | X | X | [7 empty] | X |  |  |  | 2025-10-20
| GLV325-01-0012 | WSTECH | MCS ES Series | MCS5220-ES-4-480-5 | MCMC V60 and MCU V1030 |  | Integrated power control system | 5220000 | 5742000 | 3-phase |  | X | X | X | X | X | [7 empty] | X |  |  |  | 2025-10-20
| GLV325-01-0013 | WSTECH | MCS ES Series | MCS5440-ES-4-500-5 | MCMC V60 and MCU V1030 |  | Integrated power control system | 5440000 | 5984000 | 3-phase |  | X | X | X | X | X | [7 empty] | X |  |  |  | 2025-10-20
| GLV325-01-0014 | WSTECH | MCS ES Series | MCS5660-ES-4-520-5 | MCMC V60 and MCU V1030 |  | Integrated power control system | 5660000 | 6226000 | 3-phase |  | X | X | X | X | X | [7 empty] | X |  |  |  | 2025-10-20
| GLV325-01-0015 | WSTECH | MCS ES Series | MCS5980-ES-4-550-5 | MCMC V60 and MCU V1030 |  | Integrated power control system | 5980000 | 6578000 | 3-phase |  | X | X | X | X | X | [7 empty] | X |  |  |  | 2025-10-20
| GLV325-01-0016 | WSTECH | MCS ES Series | MCS6260-ES-4-575-5 | MCMC V60 and MCU V1030 |  | Integrated power control system | 6260000 | 6886000 | 3-phase |  | X | X | X | X | X | [7 empty] | X |  |  |  | 2025-10-20
| GLV325-01-0017 | WSTECH | MCS ES Series | MCS6520-ES-4-600-5 | MCMC V60 and MCU V1030 |  | Integrated power control system | 6520000 | 7172000 | 3-phase |  | X | X | X | X | X | [7 empty] | X |  |  |  | 2025-10-20
| GLV325-01-0018 | WSTECH | MCS ES Series | MCS6860-ES-4-630-5 | MCMC V60 and MCU V1030 |  | Integrated power control system | 6860000 | 7546000 | 3-phase |  | X | X | X | X | X | [7 empty] | X |  |  |  | 2025-10-20
| GLV325-01-0019 | WSTECH | MCS ES Series | MCS7180-ES-4-660-5 | MCMC V60 and MCU V1030 |  | Integrated power control system | 7180000 | 7898000 | 3-phase |  | X | X | X | X | X | [7 empty] | X |  |  |  | 2025-10-20
| GLV325-01-0020 | WSTECH | MCS ES Series | MCS7500-ES-4-690-5 | MCMC V60 and MCU V1030 |  | Integrated power control system | 7500000 | 8250000 | 3-phase |  | X | X | X | X | X | [7 empty] | X |  |  |  | 2025-10-20
| GLV325-01-0021 | WSTECH | MCS PV Series | MCS3260-PV-2-600-5 | MCMC V60 and MCU V1030 |  | Integrated power control system | 3260000 | 3586000 | 3-phase |  | X | X | X | X | X |  |  |  |  | X | [6 empty] | 2025-10-20
| GLV325-01-0022 | WSTECH | MCS PV Series | MCS3430-PV-2-630-5 | MCMC V60 and MCU V1030 |  | Integrated power control system | 3430000 | 3773000 | 3-phase |  | X | X | X | X | X |  |  |  |  | X | [6 empty] | 2025-10-20
| GLV325-01-0023 | WSTECH | MCS PV Series | MCS3590-PV-2-660-5 | MCMC V60 and MCU V1030 |  | Integrated power control system | 3590000 | 3949000 | 3-phase |  | X | X | X | X | X |  |  |  |  | X | [6 empty] | 2025-10-20
| GLV325-01-0024 | WSTECH | MCS PV Series | MCS3750-PV-2-690-5 | MCMC V60 and MCU V1030 |  | Integrated power control system | 3750000 | 4125000 | 3-phase |  | X | X | X | X | X |  |  |  |  | X | [6 empty] | 2025-10-20
| GLV325-01-0025 | WSTECH | MCS PV Series | MCS6520-PV-4-600-5 | MCMC V60 and MCU V1030 |  | Integrated power control system | 6520000 | 7172000 | 3-phase |  | X | X | X | X | X |  |  |  |  | X | [6 empty] | 2025-10-20
| GLV325-01-0026 | WSTECH | MCS PV Series | MCS6860-PV-4-630-5 | MCMC V60 and MCU V1030 |  | Integrated power control system | 6860000 | 7546000 | 3-phase |  | X | X | X | X | X |  |  |  |  | X | [6 empty] | 2025-10-20
| GLV325-01-0027 | WSTECH | MCS PV Series | MCS7180-PV-4-660-5 | MCMC V60 and MCU V1030 |  | Integrated power control system | 7180000 | 7898000 | 3-phase |  | X | X | X | X | X |  |  |  |  | X | [6 empty] | 2025-10-20
| GLV325-01-0028 | WSTECH | MCS PV Series | MCS7500-PV-4-690-5 | MCMC V60 and MCU V1030 |  | Integrated power control system | 7500000 | 8250000 | 3-phase |  | X | X | X | X | X |  |  |  |  | X | [6 empty] | 2025-10-20
| GLV239-07-0001 | ECOFLOW | EcoFlow STREAM Ultra | EF-EA-HD-U2K-600 | V1.0.0.117 | EF-EM-P3-120 or P1 port |  | 600 | 600 | 1-phase | X |  |  | X | X | X |  |  |  |  | X |  |  | X | X |  | Plug&play | 2025-10-20 | 2025-11-07 | P1 port added
| GLV239-07-0002 | ECOFLOW | EcoFlow STREAM Ultra | EF-EA-HD-U2K-800 | V1.0.0.117 | EF-EM-P3-120 or P1 port |  | 800 | 800 | 1-phase | X |  |  | X | X | X |  |  |  |  | X |  |  | X | X |  | Plug&play | 2025-10-20 | 2025-11-07 | P1 port added
| GLV239-07-0003 | ECOFLOW | EcoFlow STREAM Pro | EF-EA-HD-P2K-600 | V1.0.0.117 | EF-EM-P3-120 or P1 port |  | 600 | 600 | 1-phase | X |  |  | X | X | X |  |  |  |  | X |  |  | X | X |  | Plug&play | 2025-10-20 | 2025-11-07 | P1 port added
| GLV239-07-0004 | ECOFLOW | EcoFlow STREAM Pro | EF-EA-HD-P2K-800 | V1.0.0.117 | EF-EM-P3-120 or P1 port |  | 800 | 800 | 1-phase | X |  |  | X | X | X |  |  |  |  | X |  |  | X | X |  | Plug&play | 2025-10-20 | 2025-11-07 | P1 port added
| GLV239-07-0005 | ECOFLOW | EcoFlow STREAM AC Pro | EF-EA-AC-P2K-600 | V1.0.0.117 | EF-EM-P3-120 or P1 port |  | 600 | 600 | 1-phase | X |  |  | X | X | X | [7 empty] | X | X |  | Plug&play | 2025-10-20 | 2025-11-07 | P1 port added
| GLV239-07-0006 | ECOFLOW | EcoFlow STREAM AC Pro | EF-EA-AC-P2K-800 | V1.0.0.117 | EF-EM-P3-120 or P1 port |  | 800 | 800 | 1-phase | X |  |  | X | X | X | [7 empty] | X | X |  | Plug&play | 2025-10-20 | 2025-11-07 | P1 port added
| GLV175-24-0001 | FOXESS | Plugsie Series | Plugsie V1.0 | MDSP: 0.2.0.7 SDSP: 0.1.0.1 HMI: 8.0.1.4 | Smart meter DDSU666 or P1 Port |  | 800 | 800 | 1-phase | X |  |  | X | X | X | [7 empty] | X | X |  | Plug&play | 2025-10-27
| GLV048-20-0001 | KSTAR | BlueSpark | E3.68KS-D22 | ARM: 1.2.01 DSP: 1.2.00 |  | YADA YDS70-C16 | 3680 | 3680 | 1-phase | X |  | X | X | X | [5 empty] | X |  |  | X | X |  |  | 2025-10-27
| GLV048-20-0002 | KSTAR | BlueSpark | E5KS-D22 | ARM: 1.2.01 DSP: 1.2.00 |  | YADA YDS70-C16 | 5000 | 5000 | 1-phase | X |  | X | X | X | [5 empty] | X |  |  | X | X |  |  | 2025-10-27
| GLV048-20-0003 | KSTAR | BlueSpark | E6KS-D22 | ARM: 1.2.01 DSP: 1.2.00 |  | YADA YDS70-C16 | 6000 | 6000 | 1-phase | X |  | X | X | X | [5 empty] | X |  |  | X | X |  |  | 2025-10-27
| GLV265-08-0001 | MEGAREVO | Power Conversion System | PMA0080F | V001B001D012 | Brand:Acrel Model:ADL400 |  | 80000 | 96000 | 3-phase |  | X | X | X | X | X | [7 empty] | X | X |  |  | 2025-10-27
| GLV265-08-0002 | MEGAREVO | Power Conversion System | PMA0080B | V001B001D012 | Brand:Acrel Model:ADL400 |  | 80000 | 96000 | 3-phase |  | X | X | X | X | X | [7 empty] | X | X |  |  | 2025-10-27
| GLV265-08-0003 | MEGAREVO | Power Conversion System | PMA0105F | V001B001D012 | Brand:Acrel Model:ADL400 |  | 105000 | 126000 | 3-phase |  | X | X | X | X | X | [7 empty] | X | X |  |  | 2025-10-27
| GLV265-08-0004 | MEGAREVO | Power Conversion System | PMA0105B | V001B001D012 | Brand:Acrel Model:ADL400 |  | 105000 | 126000 | 3-phase |  | X | X | X | X | X | [7 empty] | X | X |  |  | 2025-10-27
| GLV208-11-0001 | CHiNT | CPS ECB200KTL | CPS ECB200KTL | 01.04.00 | Integrated PCS |  | 200000 | 200000 | 3-phase |  | X |  | X | X | X | [7 empty] | X | X |  |  | 2025-10-27
| GLV162-13-0001 | Hypontech | HPS 3-6KP | HPS-3000P | ≥V1.0.0.00 |  |  | 3000 | 3300 | 1-phase | X |  | X | X | X | [5 empty] | X | [6 empty] | 2025-11-04
| GLV162-13-0002 | Hypontech | HPS 3-6KP | HPS-3680P | ≥V1.0.0.00 |  |  | 3680 | 3680 | 1-phase | X |  | X | X | X | [5 empty] | X | [6 empty] | 2025-11-04
| GLV162-13-0003 | Hypontech | HPS 3-6KP | HPS-4000P | ≥V1.0.0.00 |  |  | 4000 | 4400 | 1-phase | X |  | X | X | X | [5 empty] | X | [6 empty] | 2025-11-04
| GLV162-13-0004 | Hypontech | HPS 3-6KP | HPS-4600P | ≥V1.0.0.00 |  |  | 4600 | 4600 | 1-phase | X |  | X | X | X | [5 empty] | X | [6 empty] | 2025-11-04
| GLV162-13-0005 | Hypontech | HPS 3-6KP | HPS-5000P | ≥V1.0.0.00 |  |  | 5000 | 5500 | 1-phase | X |  | X | X | X | [5 empty] | X | [6 empty] | 2025-11-04
| GLV162-13-0006 | Hypontech | HPS 3-6KP | HPS-6000P | ≥V1.0.0.00 |  |  | 6000 | 6600 | 1-phase | X |  | X | X | X | [5 empty] | X | [6 empty] | 2025-11-04
| GLV162-13-0007 | Hypontech | HPS 3-6KP-BE | HPS-3000P-BE | ≥V1.0.0.00 |  |  | 3000 | 3000 | 1-phase | X |  | X | X | X | [5 empty] | X | [6 empty] | 2025-11-04
| GLV162-13-0008 | Hypontech | HPS 3-6KP-BE | HPS-3680P-BE | ≥V1.0.0.00 |  |  | 3680 | 3680 | 1-phase | X |  | X | X | X | [5 empty] | X | [6 empty] | 2025-11-04
| GLV162-13-0009 | Hypontech | HPS 3-6KP-BE | HPS-4000P-BE | ≥V1.0.0.00 |  |  | 4000 | 4000 | 1-phase | X |  | X | X | X | [5 empty] | X | [6 empty] | 2025-11-04
| GLV162-13-0010 | Hypontech | HPS 3-6KP-BE | HPS-4600P-BE | ≥V1.0.0.00 |  |  | 4600 | 4600 | 1-phase | X |  | X | X | X | [5 empty] | X | [6 empty] | 2025-11-04
| GLV162-13-0011 | Hypontech | HPS 3-6KP-BE | HPS-5000P-BE | ≥V1.0.0.00 |  |  | 5000 | 5000 | 1-phase | X |  | X | X | X | [5 empty] | X | [6 empty] | 2025-11-04
| GLV162-13-0012 | Hypontech | HPS 3-6KP-BE | HPS-6000P-BE | ≥V1.0.0.00 |  |  | 6000 | 6000 | 1-phase | X |  | X | X | X | [5 empty] | X | [6 empty] | 2025-11-04
| GLV336-01-0001 | Hulst Wind Energy | Logic 25 | Logic25 (LWT25/45R200HT) with TeleHaase NA003-M64 relay | Orbital TMC3 version 501 |  |  | 25000 | 26417 | 3-phase | X | [10 empty] | X | [5 empty] | 2025-11-07
| GLV120-29-0001 | HERF | HERF-xxxN | HERF-600N | V1.0.0 |  |  | 600 | 600 | 1-phase | X |  | X | X | X | [5 empty] | X | [6 empty] | 2025-11-07
| GLV120-29-0002 | HERF | HERF-xxxN | HERF-800N | V1.0.0 |  |  | 800 | 800 | 1-phase | X |  | X | X | X | [5 empty] | X | [6 empty] | 2025-11-07
| GLV120-29-0003 | HERF | HERF-xxxN | HERF-1000N | V1.0.0 |  |  | 1000 | 1000 | 1-phase | X |  | X | X | X | [5 empty] | X | [6 empty] | 2025-11-07
| GLV120-29-0004 | HERF | HERF-xxxNW | HERF-600NW | V1.0.0 |  |  | 600 | 600 | 1-phase | X |  | X | X | X | [5 empty] | X | [5 empty] | Plug&play | 2025-11-07
| GLV120-29-0005 | HERF | HERF-xxxNW | HERF-800NW | V1.0.0 |  |  | 800 | 800 | 1-phase | X |  | X | X | X | [5 empty] | X | [5 empty] | Plug&play | 2025-11-07
| GLV120-29-0006 | HERF | HERF-xxxNW | HERF-1000NW | V1.0.0 |  |  | 1000 | 1000 | 1-phase | X |  | X | X | X | [5 empty] | X | [5 empty] | Plug&play | 2025-11-07
| GLV120-30-0001 | Estar Energy | ES | ES-600 | V1.0.0 |  |  | 600 | 600 | 1-phase | X |  | X | X | X | [5 empty] | X | [6 empty] | 2025-11-13
| GLV120-30-0002 | Estar Energy | ES | ES-800 | V1.0.0 |  |  | 800 | 800 | 1-phase | X |  | X | X | X | [5 empty] | X | [6 empty] | 2025-11-13
| GLV120-30-0003 | Estar Energy | ES | ES-1000 | V1.0.0 |  |  | 1000 | 1000 | 1-phase | X |  | X | X | X | [5 empty] | X | [6 empty] | 2025-11-13
| GLV120-30-0004 | Estar Energy | ES | ES-1600 | V01.00.03 |  |  | 1600 | 1600 | 1-phase | X |  | X | X | X | [5 empty] | X | [6 empty] | 2025-11-13
| GLV120-30-0005 | Estar Energy | ES | ES-1800 | V01.00.03 |  |  | 1800 | 1800 | 1-phase | X |  | X | X | X | [5 empty] | X | [6 empty] | 2025-11-13
| GLV120-30-0006 | Estar Energy | ES | ES-2000 | V01.00.03 |  |  | 2000 | 2000 | 1-phase | X |  | X | X | X | [5 empty] | X | [6 empty] | 2025-11-13
| GLV120-30-0007 | Estar Energy | ES | ES-2200 | V01.00.03 |  |  | 2200 | 2200 | 1-phase | X |  | X | X | X | [5 empty] | X | [6 empty] | 2025-11-13
| GLV120-30-0008 | Estar Energy | ES | ES-600-W | V1.0.0 |  |  | 600 | 600 | 1-phase | X |  | X | X | X | [5 empty] | X | [5 empty] | Plug&play | 2025-11-13
| GLV120-30-0009 | Estar Energy | ES | ES-800-W | V1.0.0 |  |  | 800 | 800 | 1-phase | X |  | X | X | X | [5 empty] | X | [5 empty] | Plug&play | 2025-11-13
| GLV120-30-0010 | Estar Energy | ES | ES-1000-W | V1.0.0 |  |  | 1000 | 1000 | 1-phase | X |  | X | X | X | [5 empty] | X | [5 empty] | Plug&play | 2025-11-13
| GLV120-30-0011 | Estar Energy | ES | ES-1600-W | V01.00.03 |  |  | 1600 | 1600 | 1-phase | X |  | X | X | X | [5 empty] | X | [5 empty] | Plug&play | 2025-11-13
| GLV120-30-0012 | Estar Energy | ES | ES-1800-W | V01.00.03 |  |  | 1800 | 1800 | 1-phase | X |  | X | X | X | [5 empty] | X | [5 empty] | Plug&play | 2025-11-13
| GLV120-30-0013 | Estar Energy | ES | ES-2000-W | V01.00.03 |  |  | 2000 | 2000 | 1-phase | X |  | X | X | X | [5 empty] | X | [5 empty] | Plug&play | 2025-11-13
| GLV120-30-0014 | Estar Energy | ES | ES-2200-W | V01.00.03 |  |  | 2200 | 2200 | 1-phase | X |  | X | X | X | [5 empty] | X | [5 empty] | Plug&play | 2025-11-13
| GLV302-01-0001 | BestWatt | BW | BW15 | ≥AINFC 3.42.0.0 and AISK8 2.15.10.2 (+N59xx) |  |  | 22000 | 24400 | 3-phase |  |  | X | X | X | [6 empty] | X | [5 empty] | 2025-11-07
| GLV302-01-0002 | BestWatt | BW | BW45 | ≥AINFC 3.42.0.0 and AISK8 2.15.10.2 (+N59xx) |  |  | 55000 | 61000 | 3-phase |  |  | X | X | X | [6 empty] | X | [5 empty] | 2025-11-07
| GLV302-01-0003 | BestWatt | BW | BW80 | ≥AINFC 3.42.0.0 and AISK8 2.15.10.2 (+N59xx) |  |  | 90000 | 100000 | 3-phase |  |  | X | X | X | [6 empty] | X | [5 empty] | 2025-11-07
| GLV314-02-0001 | Solenso | SoWave | Sowave-SL3.6 | V1.01 | SAPM-10KW |  | 3600 | 3600 | 1-phase | X |  | X | X | X | X | [7 empty] | X | X |  |  | 2025-11-05
| GLV314-02-0002 | Solenso | SoWave | Sowave-SL4.6 | V1.01 | SAPM-10KW |  | 4600 | 4600 | 1-phase | X |  | X | X | X | X | [7 empty] | X | X |  |  | 2025-11-05
| GLV314-02-0003 | Solenso | SoWave | Sowave-SL5 | V1.01 | SAPM-10KW |  | 5000 | 5000 | 1-phase | X |  | X | X | X | X | [7 empty] | X | X |  |  | 2025-11-05
| GLV314-02-0004 | Solenso | SoWave | Sowave-SL6 | V1.01 | SAPM-10KW |  | 6000 | 6000 | 1-phase | X |  | X | X | X | X | [7 empty] | X | X |  |  | 2025-11-05
| GLV125-12-0001 | Cummins | Diesel QSZ13-Series | C550D5 (S5L1D-D4 Wdg.311) | AGC-4 Mk 2 6.02.1 Rev.2037 |  |  | 400000 | 500000 | 3-phase |  | X |  |  | X | [9 empty] | X |  | Generator (diesel) | 2025-11-07
| GLV128-07-0001 | 2G Heek GmbH | MTU BR 4000 / avus 800 | Motor: 8V4000 LXX Stamford Generator: PE 734 C2 400V | MIP V3.9 + Bachmann >2.0 Basler DECS 150 FW: V 2.02.00 / ABB Unitrol 1010 FW: 6.320 |  |  | 1000000 | 1250000 | 3-phase |  | X | X | X | X | [7 empty] | X |  | X |  |  | 2025-11-07
| GLV128-07-0002 | 2G Heek GmbH | MTU BR 4000 / avus 800 | Motor: 8V4000 LXX Stamford Generator: S7LXD-C4X Wdg 312S 400V | MIP V3.9 + Bachmann >2.0 Basler DECS 150 FW: V 2.02.00 / ABB Unitrol 1010 FW: 6.320 |  |  | 1156000 | 1445000 | 3-phase |  | X | X | X | X | [7 empty] | X |  | X |  |  | 2025-11-07
| GLV128-07-0003 | 2G Heek GmbH | MTU BR 4000 / avus 800 | Motor: 8V4000 LXX Stamford Generator: S7LXD-E4X Wdg 312S 400V | MIP V3.9 + Bachmann >2.0 Basler DECS 150 FW: V 2.02.00 / ABB Unitrol 1010 FW: 6.321 |  |  | 1200000 | 1500000 | 3-phase |  | X | X | X | X | [7 empty] | X |  | X |  |  | 2025-11-07
| GLV128-07-0004 | 2G Heek GmbH | MTU BR 4000 / avus 800 | Motor: 8V4000 LXX Stamford Generator: S7LXD-E4X Wdg 26 690V | MIP V3.9 + Bachmann >2.0 Basler DECS 150 FW: V 2.02.00 / ABB Unitrol 1010 FW: 6.322 |  |  | 1200000 | 1500000 | 3-phase |  | X | X | X | X | [7 empty] | X |  | X |  |  | 2025-11-07
| GLV128-07-0005 | 2G Heek GmbH | MTU BR 4000 / avus 800 | Motor: 8V4000 LXX Stamford Generator: S9HXD-B4X Wdg 61 6300V | MIP V3.9 + Bachmann >2.0 Basler DECS 150 FW: V 2.02.00 / ABB Unitrol 1010 FW: 6.323 |  |  | 1200000 | 1500000 | 3-phase |  | X | X | X | X |  |  | X |  |  |  |  | X |  | X |  |  | 2025-11-07
| GLV128-07-0006 | 2G Heek GmbH | MTU BR 4000 / avus 800 | Motor: 8V4000 LXX Stamford Generator: S9HXD-C4X Wdg 83 10000V | MIP V3.9 + Bachmann >2.0 Basler DECS 150 FW: V 2.02.00 / ABB Unitrol 1010 FW: 6.324 |  |  | 1200000 | 1500000 | 3-phase |  | X | X | X | X |  |  | X |  |  |  |  | X |  | X |  |  | 2025-11-07
| GLV128-07-0007 | 2G Heek GmbH | MTU BR 4000 / avus 800 | Motor: 8V4000 LXX Stamford Generator: S9HXD-C4X Wdg 83 10500V | MIP V3.9 + Bachmann >2.0 Basler DECS 150 FW: V 2.02.00 / ABB Unitrol 1010 FW: 6.325 |  |  | 1200000 | 1500000 | 3-phase |  | X | X | X | X |  |  | X |  |  |  |  | X |  | X |  |  | 2025-11-07
| GLV128-07-0008 | 2G Heek GmbH | MTU BR 4000 / avus 800 | Motor: 8V4000 LXX Stamford Generator: S9HXD-C4X Wdg 83 11000V | MIP V3.9 + Bachmann >2.0 Basler DECS 150 FW: V 2.02.00 / ABB Unitrol 1010 FW: 6.326 |  |  | 1200000 | 1500000 | 3-phase |  | X | X | X | X |  |  | X |  |  |  |  | X |  | X |  |  | 2025-11-07
| GLV128-07-0009 | 2G Heek GmbH | MTU BR 4000 / avus 1200 | Motor: 12V4000 LXX Stamford Generator: S7LXD-C4X Wdg 312S 400V | MIP V3.9 + Bachmann >2.0 Basler DECS 150 FW: V 2.02.00 / ABB Unitrol 1010 FW: 6.327 |  |  | 1156000 | 1445000 | 3-phase |  | X | X | X | X | [7 empty] | X |  | X |  |  | 2025-11-07
| GLV128-07-0010 | 2G Heek GmbH | MTU BR 4000 / avus 1200 | Motor: 12V4000 LXX Stamford Generator: S7LXD-E4X Wdg 312S 400V | MIP V3.9 + Bachmann >2.0 Basler DECS 150 FW: V 2.02.00 / ABB Unitrol 1010 FW: 6.328 |  |  | 1300000 | 1625000 | 3-phase |  | X | X | X | X | [7 empty] | X |  | X |  |  | 2025-11-07
| GLV128-07-0011 | 2G Heek GmbH | MTU BR 4000 / avus 1200 | Motor: 12V4000 LXX Stamford Generator: S7LXD-G4X Wdg 312S 400V | MIP V3.9 + Bachmann >2.0 Basler DECS 150 FW: V 2.02.00 / ABB Unitrol 1010 FW: 6.329 |  |  | 1548000 | 1935000 | 3-phase |  | X | X | X | X | [7 empty] | X |  | X |  |  | 2025-11-07
| GLV128-07-0012 | 2G Heek GmbH | MTU BR 4000 / avus 1200 | Motor: 12V4000 LXX Stamford Generator: S7LXD-G4X Wdg 26 690V | MIP V3.9 + Bachmann >2.0 Basler DECS 150 FW: V 2.02.00 / ABB Unitrol 1010 FW: 6.330 |  |  | 1548000 | 1935000 | 3-phase |  | X | X | X | X | [7 empty] | X |  | X |  |  | 2025-11-07
| GLV128-07-0013 | 2G Heek GmbH | MTU BR 4000 / avus 1200 | Motor: 12V4000 LXX Stamford Generator: S9HXD-C4X Wdg 83 10000V | MIP V3.9 + Bachmann >2.0 Basler DECS 150 FW: V 2.02.00 / ABB Unitrol 1010 FW: 6.331 |  |  | 1573000 | 1966250 | 3-phase |  | X | X | X | X |  |  | X |  |  |  |  | X |  | X |  |  | 2025-11-07
| GLV128-07-0014 | 2G Heek GmbH | MTU BR 4000 / avus 1200 | Motor: 12V4000 LXX Stamford Generator: S9HXD-B4X Wdg 61 6300V | MIP V3.9 + Bachmann >2.0 Basler DECS 150 FW: V 2.02.00 / ABB Unitrol 1010 FW: 6.332 |  |  | 1582000 | 1977500 | 3-phase |  | X | X | X | X |  |  | X |  |  |  |  | X |  | X |  |  | 2025-11-07
| GLV128-07-0015 | 2G Heek GmbH | MTU BR 4000 / avus 1200 | Motor: 12V4000 LXX Stamford Generator: LVSI 804 S2 400V | MIP V3.9 + Bachmann >2.0 Basler DECS 150 FW: V 2.02.00 / ABB Unitrol 1010 FW: 6.333 |  |  | 1600000 | 2000000 | 3-phase |  | X | X | X | X | [7 empty] | X |  | X |  |  | 2025-11-07
| GLV128-07-0016 | 2G Heek GmbH | MTU BR 4000 / avus 1200 | Motor: 12V4000 LXX Stamford Generator: S9HXD-C4X Wdg 83 10500V | MIP V3.9 + Bachmann >2.0 Basler DECS 150 FW: V 2.02.00 / ABB Unitrol 1010 FW: 6.334 |  |  | 1600000 | 2000000 | 3-phase |  | X | X | X | X |  |  | X |  |  |  |  | X |  | X |  |  | 2025-11-07
| GLV128-07-0017 | 2G Heek GmbH | MTU BR 4000 / avus 1200 | Motor: 12V4000 LXX Stamford Generator: S9HXD-C4X Wdg 83 11000V | MIP V3.9 + Bachmann >2.0 Basler DECS 150 FW: V 2.02.00 / ABB Unitrol 1010 FW: 6.335 |  |  | 1600000 | 2000000 | 3-phase |  | X | X | X | X |  |  | X |  |  |  |  | X |  | X |  |  | 2025-11-07
| GLV128-07-0018 | 2G Heek GmbH | MTU BR 4000 / avus 1600 | Motor: 16V4000 LXX Stamford Generator: S9HXD-C4X Wdg 83 10000V | MIP V3.9 + Bachmann >2.0 Basler DECS 150 FW: V 2.02.00 / ABB Unitrol 1010 FW: 6.336 |  |  | 1573000 | 1966250 | 3-phase |  | X | X | X | X |  |  | X |  |  |  |  | X |  | X |  |  | 2025-11-07
| GLV128-07-0019 | 2G Heek GmbH | MTU BR 4000 / avus 1600 | Motor: 16V4000 LXX Stamford Generator: S9HXD-B4X Wdg 61 6300V | MIP V3.9 + Bachmann >2.0 Basler DECS 150 FW: V 2.02.00 / ABB Unitrol 1010 FW: 6.337 |  |  | 1582000 | 1977500 | 3-phase |  | X | X | X | X |  |  | X |  |  |  |  | X |  | X |  |  | 2025-11-07
| GLV128-07-0020 | 2G Heek GmbH | MTU BR 4000 / avus 1600 | Motor: 16V4000 LXX Stamford Generator: S7LXD-H4X Wdg 312S 400V | MIP V3.9 + Bachmann >2.0 Basler DECS 150 FW: V 2.02.00 / ABB Unitrol 1010 FW: 6.338 |  |  | 1672000 | 2090000 | 3-phase |  | X | X | X | X | [7 empty] | X |  | X |  |  | 2025-11-07
| GLV128-07-0021 | 2G Heek GmbH | MTU BR 4000 / avus 1600 | Motor: 16V4000 LXX Stamford Generator: LVSI 804 S2 400V | MIP V3.9 + Bachmann >2.0 Basler DECS 150 FW: V 2.02.00 / ABB Unitrol 1010 FW: 6.339 |  |  | 1750000 | 2187500 | 3-phase |  | X | X | X | X | [7 empty] | X |  | X |  |  | 2025-11-07
| GLV128-07-0022 | 2G Heek GmbH | MTU BR 4000 / avus 1600 | Motor: 16V4000 LXX Stamford Generator: S9HXD-C4X Wdg 61 6300V | MIP V3.9 + Bachmann >2.0 Basler DECS 150 FW: V 2.02.00 / ABB Unitrol 1010 FW: 6.340 |  |  | 1770000 | 2212500 | 3-phase |  | X | X | X | X |  |  | X |  |  |  |  | X |  | X |  |  | 2025-11-07
| GLV128-07-0023 | 2G Heek GmbH | MTU BR 4000 / avus 1600 | Motor: 16V4000 LXX Stamford Generator: S7LXD-JX 400V | MIP V3.9 + Bachmann >2.0 Basler DECS 150 FW: V 2.02.00 / ABB Unitrol 1010 FW: 6.341 |  |  | 1800000 | 2250000 | 3-phase |  | X | X | X | X | [7 empty] | X |  | X |  |  | 2025-11-07
| GLV128-07-0024 | 2G Heek GmbH | MTU BR 4000 / avus 1600 | Motor: 16V4000 LXX Stamford Generator: S7LXD-J4X Wdg 312S 400V | MIP V3.9 + Bachmann >2.0 Basler DECS 150 FW: V 2.02.00 / ABB Unitrol 1010 FW: 6.342 |  |  | 1800000 | 2250000 | 3-phase |  | X | X | X | X | [7 empty] | X |  | X |  |  | 2025-11-07
| GLV128-07-0025 | 2G Heek GmbH | MTU BR 4000 / avus 1600 | Motor: 16V4000 LXX Stamford Generator: S9HXD-C4X Wdg 83 10500V | MIP V3.9 + Bachmann >2.0 Basler DECS 150 FW: V 2.02.00 / ABB Unitrol 1010 FW: 6.343 |  |  | 1850000 | 2312500 | 3-phase |  | X | X | X | X |  |  | X |  |  |  |  | X |  | X |  |  | 2025-11-07
| GLV128-07-0026 | 2G Heek GmbH | MTU BR 4000 / avus 1600 | Motor: 16V4000 LXX Stamford Generator: S9HXD-C4X Wdg 83 11000V | MIP V3.9 + Bachmann >2.0 Basler DECS 150 FW: V 2.02.00 / ABB Unitrol 1010 FW: 6.344 |  |  | 1850000 | 2312500 | 3-phase |  | X | X | X | X |  |  | X |  |  |  |  | X |  | X |  |  | 2025-11-07
| GLV128-07-0027 | 2G Heek GmbH | MTU BR 4000 / avus 1600 | Motor: 16V4000 LXX Stamford Generator: S9HXD-E4X Wdg 83 10000V | MIP V3.9 + Bachmann >2.0 Basler DECS 150 FW: V 2.02.00 / ABB Unitrol 1010 FW: 6.345 |  |  | 2039000 | 2548750 | 3-phase |  | X | X | X | X |  |  | X |  |  |  |  | X |  | X |  |  | 2025-11-07
| GLV128-07-0028 | 2G Heek GmbH | MTU BR 4000 / avus 1600 | Motor: 16V4000 LXX Stamford Generator: S9HXD-D4X Wdg 83 11000V | MIP V3.9 + Bachmann >2.0 Basler DECS 150 FW: V 2.02.00 / ABB Unitrol 1010 FW: 6.346 |  |  | 2090000 | 2612500 | 3-phase |  | X | X | X | X |  |  | X |  |  |  |  | X |  | X |  |  | 2025-11-07
| GLV128-07-0029 | 2G Heek GmbH | MTU BR 4000 / avus 1600 | Motor: 16V4000 LXX Stamford Generator: LVSI 804 T2 400V | MIP V3.9 + Bachmann >2.0 Basler DECS 150 FW: V 2.02.00 / ABB Unitrol 1010 FW: 6.347 |  |  | 2100000 | 2625000 | 3-phase |  | X | X | X | X | [7 empty] | X |  | X |  |  | 2025-11-07
| GLV128-07-0030 | 2G Heek GmbH | MTU BR 4000 / avus 1600 | Motor: 16V4000 LXX Stamford Generator: S9LXD-C4X Wdg 312 400V | MIP V3.9 + Bachmann >2.0 Basler DECS 150 FW: V 2.02.00 / ABB Unitrol 1010 FW: 6.348 |  |  | 2100000 | 2625000 | 3-phase |  | X | X | X | X | [7 empty] | X |  | X |  |  | 2025-11-07
| GLV128-07-0031 | 2G Heek GmbH | MTU BR 4000 / avus 1600 | Motor: 16V4000 LXX Stamford Generator: S9HXD-E4X Wdg 61 6300V | MIP V3.9 + Bachmann >2.0 Basler DECS 150 FW: V 2.02.00 / ABB Unitrol 1010 FW: 6.349 |  |  | 2100000 | 2625000 | 3-phase |  | X | X | X | X |  |  | X |  |  |  |  | X |  | X |  |  | 2025-11-07
| GLV128-07-0032 | 2G Heek GmbH | MTU BR 4000 / avus 1600 | Motor: 16V4000 LXX Stamford Generator: S9HXD-E4X Wdg 83 10500V | MIP V3.9 + Bachmann >2.0 Basler DECS 150 FW: V 2.02.00 / ABB Unitrol 1010 FW: 6.350 |  |  | 2100000 | 2625000 | 3-phase |  | X | X | X | X |  |  | X |  |  |  |  | X |  | X |  |  | 2025-11-07
| GLV128-07-0033 | 2G Heek GmbH | MTU BR 4000 / avus 1600 | Motor: 16V4000 LXX Stamford Generator: S9HXD-E4X Wdg 83 11000V | MIP V3.9 + Bachmann >2.0 Basler DECS 150 FW: V 2.02.00 / ABB Unitrol 1010 FW: 6.351 |  |  | 2100000 | 2625000 | 3-phase |  | X | X | X | X |  |  | X |  |  |  |  | X |  | X |  |  | 2025-11-07
| GLV128-07-0034 | 2G Heek GmbH | MTU BR 4000 / avus 2000 | Motor: 20V4000 LXX Stamford Generator: S9HXD-E4X Wdg 83 10000V | MIP V3.9 + Bachmann >2.0 Basler DECS 150 FW: V 2.02.00 / ABB Unitrol 1010 FW: 6.352 |  |  | 2039000 | 2548750 | 3-phase |  | X | X | X | X |  |  | X |  |  |  |  | X |  | X |  |  | 2025-11-07
| GLV128-07-0035 | 2G Heek GmbH | MTU BR 4000 / avus 2000 | Motor: 20V4000 LXX Stamford Generator: LVSI 804 T2 400V | MIP V3.9 + Bachmann >2.0 Basler DECS 150 FW: V 2.02.00 / ABB Unitrol 1010 FW: 6.353 |  |  | 2200000 | 2750000 | 3-phase |  | X | X | X | X | [7 empty] | X |  | X |  |  | 2025-11-07
| GLV128-07-0036 | 2G Heek GmbH | MTU BR 4000 / avus 2000 | Motor: 20V4000 LXX Stamford Generator: S9LXD-C4X Wdg 312 400V | MIP V3.9 + Bachmann >2.0 Basler DECS 150 FW: V 2.02.00 / ABB Unitrol 1010 FW: 6.354 |  |  | 2200000 | 2750000 | 3-phase |  | X | X | X | X | [7 empty] | X |  | X |  |  | 2025-11-07
| GLV128-07-0037 | 2G Heek GmbH | MTU BR 4000 / avus 2000 | Motor: 20V4000 LXX Stamford Generator: LVSI 804 W2 Wdg 65 690V | MIP V3.9 + Bachmann >2.0 Basler DECS 150 FW: V 2.02.00 / ABB Unitrol 1010 FW: 6.355 |  |  | 2200000 | 2750000 | 3-phase |  | X | X | X | X | [7 empty] | X |  | X |  |  | 2025-11-07
| GLV128-07-0038 | 2G Heek GmbH | MTU BR 4000 / avus 2000 | Motor: 20V4000 LXX Stamford Generator: S9HXD-E4X Wdg 61 6300V | MIP V3.9 + Bachmann >2.0 Basler DECS 150 FW: V 2.02.00 / ABB Unitrol 1010 FW: 6.356 |  |  | 2396000 | 2995000 | 3-phase |  | X | X | X | X |  |  | X |  |  |  |  | X |  | X |  |  | 2025-11-07
| GLV128-07-0039 | 2G Heek GmbH | MTU BR 4000 / avus 2000 | Motor: 20V4000 LXX Stamford Generator: S9HXD-E4X Wdg 83 10500V | MIP V3.9 + Bachmann >2.0 Basler DECS 150 FW: V 2.02.00 / ABB Unitrol 1010 FW: 6.357 |  |  | 2400000 | 3000000 | 3-phase |  | X | X | X | X |  |  | X |  |  |  |  | X |  | X |  |  | 2025-11-07
| GLV128-07-0040 | 2G Heek GmbH | MTU BR 4000 / avus 2000 | Motor: 20V4000 LXX Stamford Generator: S9HXD-E4X Wdg 83 11000V | MIP V3.9 + Bachmann >2.0 Basler DECS 150 FW: V 2.02.00 / ABB Unitrol 1010 FW: 6.358 |  |  | 2400000 | 3000000 | 3-phase |  | X | X | X | X |  |  | X |  |  |  |  | X |  | X |  |  | 2025-11-07
| GLV128-07-0041 | 2G Heek GmbH | MTU BR 4000 / avus 2000 | Motor: 20V4000 LXX Stamford Generator: S9HXD-G4X Wdg 83 10000V | MIP V3.9 + Bachmann >2.0 Basler DECS 150 FW: V 2.02.00 / ABB Unitrol 1010 FW: 6.359 |  |  | 2540000 | 3175000 | 3-phase |  | X | X | X | X |  |  | X |  |  |  |  | X |  | X |  |  | 2025-11-07
| GLV128-07-0042 | 2G Heek GmbH | MTU BR 4000 / avus 2000 | Motor: 20V4000 LXX Stamford Generator: LVSI 804 X2 400V | MIP V3.9 + Bachmann >2.0 Basler DECS 150 FW: V 2.02.00 / ABB Unitrol 1010 FW: 6.360 |  |  | 2600000 | 3250000 | 3-phase |  | X | X | X | X | [7 empty] | X |  | X |  |  | 2025-11-07
| GLV128-07-0043 | 2G Heek GmbH | MTU BR 4000 / avus 2000 | Motor: 20V4000 LXX Stamford Generator: S9LXD-E4X Wdg 312 400V | MIP V3.9 + Bachmann >2.0 Basler DECS 150 FW: V 2.02.00 / ABB Unitrol 1010 FW: 6.361 |  |  | 2600000 | 3250000 | 3-phase |  | X | X | X | X | [7 empty] | X |  | X |  |  | 2025-11-07
| GLV128-07-0044 | 2G Heek GmbH | MTU BR 4000 / avus 2000 | Motor: 20V4000 LXX Stamford Generator: LVSI 804 Y2 Wdg 65 690V | MIP V3.9 + Bachmann >2.0 Basler DECS 150 FW: V 2.02.00 / ABB Unitrol 1010 FW: 6.362 |  |  | 2600000 | 3250000 | 3-phase |  | X | X | X | X | [7 empty] | X |  | X |  |  | 2025-11-07
| GLV128-07-0045 | 2G Heek GmbH | MTU BR 4000 / avus 2000 | Motor: 20V4000 LXX Stamford Generator: S9HXD-F4X Wdg 61 6300V | MIP V3.9 + Bachmann >2.0 Basler DECS 150 FW: V 2.02.00 / ABB Unitrol 1010 FW: 6.363 |  |  | 2600000 | 3250000 | 3-phase |  | X | X | X | X |  |  | X |  |  |  |  | X |  | X |  |  | 2025-11-07
| GLV128-07-0046 | 2G Heek GmbH | MTU BR 4000 / avus 2000 | Motor: 20V4000 LXX Stamford Generator: S9HXD-H4X Wdg 83 10000V | MIP V3.9 + Bachmann >2.0 Basler DECS 150 FW: V 2.02.00 / ABB Unitrol 1010 FW: 6.364 |  |  | 2600000 | 3250000 | 3-phase |  | X | X | X | X |  |  | X |  |  |  |  | X |  | X |  |  | 2025-11-07
| GLV128-07-0047 | 2G Heek GmbH | MTU BR 4000 / avus 2000 | Motor: 20V4000 LXX Stamford Generator: HVSI 804 X2 wdg.83 10500V | MIP V3.9 + Bachmann >2.0 Basler DECS 150 FW: V 2.02.00 / ABB Unitrol 1010 FW: 6.365 |  |  | 2600000 | 3250000 | 3-phase |  | X | X | X | X |  |  | X |  |  |  |  | X |  | X |  |  | 2025-11-07
| GLV128-07-0048 | 2G Heek GmbH | MTU BR 4000 / avus 2000 | Motor: 20V4000 LXX Stamford Generator: S9HXD-G4X Wdg 83 10500V | MIP V3.9 + Bachmann >2.0 Basler DECS 150 FW: V 2.02.00 / ABB Unitrol 1010 FW: 6.366 |  |  | 2600000 | 3250000 | 3-phase |  | X | X | X | X |  |  | X |  |  |  |  | X |  | X |  |  | 2025-11-07
| GLV128-07-0049 | 2G Heek GmbH | MTU BR 4000 / avus 2000 | Motor: 20V4000 LXX Stamford Generator: S9HXD-G4X Wdg 83 11000V | MIP V3.9 + Bachmann >2.0 Basler DECS 150 FW: V 2.02.00 / ABB Unitrol 1010 FW: 6.320 |  |  | 2600000 | 3250000 | 3-phase |  | X | X | X | X |  |  | X |  |  |  |  | X |  | X |  |  | 2025-11-07
| GLV220-07-0001 | KEHUA TECH | BCS1000-1250K-C-HUD | BCS1000K-C-HUD | V1.00 |  | GPM, ELUM ComAp, MEB, Envitron, FRACTAL | 1000000 | 1100000 | 3-phase |  | X | X | X | X | X | [7 empty] | X | X |  |  | 2025-11-18
| GLV220-07-0002 | KEHUA TECH | BCS1000-1250K-C-HUD | BCS1250K-C-HUD | V1.00 |  | GPM, ELUM ComAp, MEB, Envitron, FRACTAL | 1250000 | 1375000 | 3-phase |  | X | X | X | X | X | [7 empty] | X | X |  |  | 2025-11-18
| GLV120-35-0001 | Hoymiles | HAT-HV Series | HAT-10.0HV-EUG1-BE | Master CPU: V1.03.19 Salve CPU: V1.05.03 | DTSU666 Via-CT-3*100A |  | 10000 | 10000 | 3-phase | X |  | X | X | X | X | [7 empty] | X | X |  |  | 2025-11-18
| GLV120-35-0002 | Hoymiles | HAT-HV Series | HAT-12.0HV-EUG1-BE | Master CPU: V1.03.19 Salve CPU: V1.05.03 | DTSU666 Via-CT-3*100A |  | 12000 | 12000 | 3-phase | X |  | X | X | X | X | [7 empty] | X | X |  |  | 2025-11-18
| GLV335-01-0001 | MyGrid | ModuleOne S0 Docking Unit | M1S0CI001 | V1.0 | Shelly Pro 3EM or P1 Port |  | 800 | 800 | 1-phase | X |  | X | X |  | X | X |  | X |  |  |  |  | X |  |  | Plug&play | 2025-11-18
| GLV269-08-0001 | Anker | Anker SOLIX X1 Power Module | X1-H10K-T BE | V1.0 | DTSU666 + CT(NCTK-16) |  | 10000 | 10000 | 3-phase | X |  |  | X | X | X |  |  |  |  | X |  |  | X | X |  |  | 2025-11-19
| GLV044-26-0001 | Growatt | MOD | MOD 3000TL3-HU | DO1.0 | Energy meter DTSU666, SDM630MCT-Mbus V2 |  | 3000 | 3300 | 3-phase | X |  | X | X | X | X |  |  |  |  | X |  |  | X | X |  |  | 2025-11-18
| GLV044-26-0002 | Growatt | MOD | MOD 4000TL3-HU | DO1.0 | Energy meter DTSU666, SDM630MCT-Mbus V2 |  | 4000 | 4400 | 3-phase | X |  | X | X | X | X |  |  |  |  | X |  |  | X | X |  |  | 2025-11-18
| GLV044-26-0003 | Growatt | MOD | MOD 5000TL3-HU | DO1.0 | Energy meter DTSU666, SDM630MCT-Mbus V2 |  | 5000 | 5500 | 3-phase | X |  | X | X | X | X |  |  |  |  | X |  |  | X | X |  |  | 2025-11-18
| GLV044-26-0004 | Growatt | MOD | MOD 6000TL3-HU | DO1.0 | Energy meter DTSU666, SDM630MCT-Mbus V2 |  | 6000 | 6600 | 3-phase | X |  | X | X | X | X |  |  |  |  | X |  |  | X | X |  |  | 2025-11-18
| GLV044-26-0005 | Growatt | MOD | MOD 7000TL3-HU | DO1.0 | Energy meter DTSU666, SDM630MCT-Mbus V2 |  | 7000 | 7700 | 3-phase | X |  | X | X | X | X |  |  |  |  | X |  |  | X | X |  |  | 2025-11-18
| GLV044-26-0006 | Growatt | MOD | MOD 8000TL3-HU | DO1.0 | Energy meter DTSU666, SDM630MCT-Mbus V2 |  | 8000 | 8800 | 3-phase | X |  | X | X | X | X |  |  |  |  | X |  |  | X | X |  |  | 2025-11-18
| GLV044-26-0007 | Growatt | MOD | MOD 9000TL3-HU | DO1.0 | Energy meter DTSU666, SDM630MCT-Mbus V2 |  | 9000 | 9900 | 3-phase | X |  | X | X | X | X |  |  |  |  | X |  |  | X | X |  |  | 2025-11-18
| GLV044-26-0008 | Growatt | MOD | MOD 11KTL3-HU | DO1.0 | Energy meter DTSU666, SDM630MCT-Mbus V2 |  | 11000 | 12100 | 3-phase | X |  | X | X | X | X |  |  |  |  | X |  |  | X | X |  |  | 2025-11-18
| GLV044-26-0009 | Growatt | MOD | MOD 12KTL3-HU | DO1.0 | Energy meter DTSU666, SDM630MCT-Mbus V2 |  | 12000 | 13200 | 3-phase | X |  | X | X | X | X |  |  |  |  | X |  |  | X | X |  |  | 2025-11-18
| GLV044-26-0010 | Growatt | MOD | MOD 13KTL3-HU | DO1.0 | Energy meter DTSU666, SDM630MCT-Mbus V2 |  | 13000 | 14300 | 3-phase | X |  | X | X | X | X |  |  |  |  | X |  |  | X | X |  |  | 2025-11-18
| GLV044-26-0011 | Growatt | MOD | MOD 15KTL3-HU | DO1.0 | Energy meter DTSU666, SDM630MCT-Mbus V2 |  | 15000 | 16500 | 3-phase | X |  | X | X | X | X |  |  |  |  | X |  |  | X | X |  |  | 2025-11-18
| GLV279-04-0001 | HANCHU ESS | HESS-HY-S-3.0~6.0K | HESS-HY-S-3.0K | V610-10008-02 | Eastron SDM230-Modbus |  | 3000 | 3000 | 1-phase | X |  | X | X | X | X |  |  |  |  | X |  |  | X | X |  |  | 2025-11-20
| GLV279-04-0002 | HANCHU ESS | HESS-HY-S-3.0~6.0K | HESS-HY-S-3.68K | V610-10008-02 | Eastron SDM230-Modbus |  | 3680 | 3680 | 1-phase | X |  | X | X | X | X |  |  |  |  | X |  |  | X | X |  |  | 2025-11-20
| GLV279-04-0003 | HANCHU ESS | HESS-HY-S-3.0~6.0K | HESS-HY-S-4.0K | V610-10008-02 | Eastron SDM230-Modbus |  | 4000 | 4000 | 1-phase | X |  | X | X | X | X |  |  |  |  | X |  |  | X | X |  |  | 2025-11-20
| GLV279-04-0004 | HANCHU ESS | HESS-HY-S-3.0~6.0K | HESS-HY-S-5.0K | V610-10008-02 | Eastron SDM230-Modbus |  | 5000 | 5000 | 1-phase | X |  | X | X | X | X |  |  |  |  | X |  |  | X | X |  |  | 2025-11-20
| GLV279-04-0005 | HANCHU ESS | HESS-HY-S-3.0~6.0K | HESS-HY-S-6.0K | V610-10008-02 | Eastron SDM230-Modbus |  | 6000 | 6000 | 1-phase | X |  | X | X | X | X |  |  |  |  | X |  |  | X | X |  |  | 2025-11-20
| GLV120-33-0001 | Hoymiles | HB | HB-1920-AC-SV | V1.00 | Wireless Smart Meter Everhome Ecotracker P1 or P1 port |  | 800 | 800 | 1-phase | X |  | X | X | X | X | X | [6 empty] | X | X |  | Plug&play | 2025-11-20
| GLV323-01-0001 | Sessy | Energy Storage System | Sessy 5-2 | 0.2.9 | Eastron SDM230, SDM630 or P1 port |  | 1700 | 1700 | 1-phase | X |  |  | X |  | X | X | [6 empty] | X |  |  |  | 2025-11-13
| GLV323-01-0002 | Sessy | Energy Storage System | Sessy 10-2 | 0.2.9 | Eastron SDM230, SDM630 or P1 port |  | 1700 | 1700 | 1-phase | X |  |  | X |  | X | X | [6 empty] | X |  |  |  | 2025-11-13
| GLV231-06-0001 | Sigenergy | Sigen Hybrid Inverter | Sigen Hybrid 2.0 SP2 | V100R001C00 | Sigen Sensor SP-DH, SP-CT120-DH; Sigen Gateway Home SP, HomePro SP, HomePro SP-F, HomeMax SP 12K |  | 2000 | 2200 | 1-phase | X |  | X | X | X | X |  |  |  |  | X |  |  | X | X |  |  | 2025-11-26
| GLV231-06-0002 | Sigenergy | Sigen Hybrid Inverter | Sigen Hybrid 3.0 SP2 | V100R001C00 | Sigen Sensor SP-DH, SP-CT120-DH; Sigen Gateway Home SP, HomePro SP, HomePro SP-F, HomeMax SP 12K |  | 3000 | 3300 | 1-phase | X |  | X | X | X | X |  |  |  |  | X |  |  | X | X |  |  | 2025-11-26
| GLV231-06-0003 | Sigenergy | Sigen Hybrid Inverter | Sigen Hybrid 3.6 SP2 | V100R001C00 | Sigen Sensor SP-DH, SP-CT120-DH; Sigen Gateway Home SP, HomePro SP, HomePro SP-F, HomeMax SP 12K |  | 3680 | 3680 | 1-phase | X |  | X | X | X | X |  |  |  |  | X |  |  | X | X |  |  | 2025-11-26
| GLV231-06-0004 | Sigenergy | Sigen Hybrid Inverter | Sigen Hybrid 4.0 SP2 | V100R001C00 | Sigen Sensor SP-DH, SP-CT120-DH; Sigen Gateway Home SP, HomePro SP, HomePro SP-F, HomeMax SP 12K |  | 4000 | 4400 | 1-phase | X |  | X | X | X | X |  |  |  |  | X |  |  | X | X |  |  | 2025-11-26
| GLV231-06-0005 | Sigenergy | Sigen Hybrid Inverter | Sigen Hybrid 4.6 SP2 | V100R001C00 | Sigen Sensor SP-DH, SP-CT120-DH; Sigen Gateway Home SP, HomePro SP, HomePro SP-F, HomeMax SP 12K |  | 4600 | 5000 | 1-phase | X |  | X | X | X | X |  |  |  |  | X |  |  | X | X |  |  | 2025-11-26
| GLV231-06-0006 | Sigenergy | Sigen Hybrid Inverter | Sigen Hybrid 5.0 SP2 | V100R001C00 | Sigen Sensor SP-DH, SP-CT120-DH; Sigen Gateway Home SP, HomePro SP, HomePro SP-F, HomeMax SP 12K |  | 5000 | 5500 | 1-phase | X |  | X | X | X | X |  |  |  |  | X |  |  | X | X |  |  | 2025-11-26
| GLV231-06-0007 | Sigenergy | Sigen Hybrid Inverter | Sigen Hybrid 6.0 SP2 | V100R001C00 | Sigen Sensor SP-DH, SP-CT120-DH; Sigen Gateway Home SP, HomePro SP, HomePro SP-F, HomeMax SP 12K |  | 6000 | 6600 | 1-phase | X |  | X | X | X | X |  |  |  |  | X |  |  | X | X |  |  | 2025-11-26
| GLV081-32-0001 | Solis | S6-EA3P(5-10)KAA-NV-ND-H | S6-EA3P5KAA-NV-ND-H | A2 | Eastron SDM630MCT, SDM630MCT V2 |  | 5000 | 5000 | 3-phase | X |  | X | X | X | X | [7 empty] | X |  |  |  | 2025-11-26
| GLV081-32-0002 | Solis | S6-EA3P(5-10)KAA-NV-ND-H | S6-EA3P6KAA-NV-ND-H | A2 | Eastron SDM630MCT, SDM630MCT V2 |  | 6000 | 6000 | 3-phase | X |  | X | X | X | X | [7 empty] | X |  |  |  | 2025-11-26
| GLV081-32-0003 | Solis | S6-EA3P(5-10)KAA-NV-ND-H | S6-EA3P8KAA-NV-ND-H | A2 | Eastron SDM630MCT, SDM630MCT V2 |  | 8000 | 8000 | 3-phase | X |  | X | X | X | X | [7 empty] | X |  |  |  | 2025-11-26
| GLV081-32-0004 | Solis | S6-EA3P(5-10)KAA-NV-ND-H | S6-EA3P10KAA-NV-ND-H | A2 | Eastron SDM630MCT, SDM630MCT V2 |  | 10000 | 10000 | 3-phase | X |  | X | X | X | X | [7 empty] | X |  |  |  | 2025-11-26
| GLV081-35-0001 | Solis | S6-GR1P(2.5-6)K-S(21A) | S6-GR1P2.5K-S(21A) | A2 |  |  | 2500 | 2500 | 1-phase | X |  |  |  | X | [5 empty] | X | [6 empty] | 2025-11-26
| GLV081-35-0002 | Solis | S6-GR1P(2.5-6)K-S(21A) | S6-GR1P3K-S(21A) | A2 |  |  | 3000 | 3000 | 1-phase | X |  |  |  | X | [5 empty] | X | [6 empty] | 2025-11-26
| GLV081-35-0003 | Solis | S6-GR1P(2.5-6)K-S(21A) | S6-GR1P3.6K-S(21A) | A2 |  |  | 3600 | 3600 | 1-phase | X |  |  |  | X | [5 empty] | X | [6 empty] | 2025-11-26
| GLV081-35-0004 | Solis | S6-GR1P(2.5-6)K-S(21A) | S6-GR1P4K-S(21A) | A2 |  |  | 4000 | 4000 | 1-phase | X |  |  |  | X | [5 empty] | X | [6 empty] | 2025-11-26
| GLV081-35-0005 | Solis | S6-GR1P(2.5-6)K-S(21A) | S6-GR1P4.6K-S(21A) | A2 |  |  | 4600 | 4600 | 1-phase | X |  |  |  | X | [5 empty] | X | [6 empty] | 2025-11-26
| GLV081-35-0006 | Solis | S6-GR1P(2.5-6)K-S(21A) | S6-GR1P5K-S(21A) | A2 |  |  | 5000 | 5000 | 1-phase | X |  |  |  | X | [5 empty] | X | [6 empty] | 2025-11-26
| GLV081-35-0007 | Solis | S6-GR1P(2.5-6)K-S(21A) | S6-GR1P6K-S(21A) | A2 |  |  | 6000 | 6000 | 1-phase | X |  |  |  | X | [5 empty] | X | [6 empty] | 2025-11-26
| GLV311-01-0001 | HomeWizard | Plug-in Battery | HWE-BAT-11 | 08A5428A / 08F5507A | HWE-KWH3 / HWE-KWH1 or P1 Port |  | 800 | 889 | 1-phase | X |  | X | X |  | X | X |  | X |  |  |  |  | X |  |  | Plug&play | 2025-11-27
| GLV165-10-0001 | TSUN | TSOL-MAUxxxDE Series | TSOL-MAU1000DE | V1.0000 | PEEM-S100, ADL200N-CT, Shelly Pro EM-50 or P1 port |  | 800 | 800 | 1-phase | X |  |  | X | X | X |  |  |  |  | X |  |  | X | X |  | Plug&play | 2025-12-02
| GLV165-10-0002 | TSUN | TSOL-MAUxxxDE Series | TSOL-MAU1000DE-B1 | V1.0000 | PEEM-S100, ADL200N-CT, Shelly Pro EM-50 or P1 port |  | 800 | 800 | 1-phase | X |  |  | X | X | X |  |  |  |  | X |  |  | X | X |  | Plug&play | 2025-12-02
| GLV165-10-0003 | TSUN | TSOL-MAUxxxDE Series | TSOL-MAU1000DE-B2 | V1.0000 | PEEM-S100, ADL200N-CT, Shelly Pro EM-50 or P1 port |  | 800 | 800 | 1-phase | X |  |  | X | X | X |  |  |  |  | X |  |  | X | X |  | Plug&play | 2025-12-02
| GLV165-10-0004 | TSUN | TSOL-MAUxxxDE Series | TSOL-MAU1000DE-B3 | V1.0000 | PEEM-S100, ADL200N-CT, Shelly Pro EM-50 or P1 port |  | 800 | 800 | 1-phase | X |  |  | X | X | X |  |  |  |  | X |  |  | X | X |  | Plug&play | 2025-12-02
| GLV165-10-0005 | TSUN | TSOL-MAUxxxDE Series | TSOL-MAU1000DE-B4 | V1.0000 | PEEM-S100, ADL200N-CT, Shelly Pro EM-50 or P1 port |  | 800 | 800 | 1-phase | X |  |  | X | X | X |  |  |  |  | X |  |  | X | X |  | Plug&play | 2025-12-02
| GLV165-10-0006 | TSUN | TSOL-MAUxxxDE Series | TSOL-MAU2000DE | V1.0000 | PEEM-S100, ADL200N-CT, Shelly Pro EM-50 or P1 port |  | 800 | 800 | 1-phase | X |  |  | X | X | X |  |  |  |  | X |  |  | X | X |  | Plug&play | 2025-12-02
| GLV165-10-0007 | TSUN | TSOL-MAUxxxDE Series | TSOL-MAU2000DE-B1 | V1.0000 | PEEM-S100, ADL200N-CT, Shelly Pro EM-50 or P1 port |  | 800 | 800 | 1-phase | X |  |  | X | X | X |  |  |  |  | X |  |  | X | X |  | Plug&play | 2025-12-02
| GLV165-10-0008 | TSUN | TSOL-MAUxxxDE Series | TSOL-MAU2000DE-B2 | V1.0000 | PEEM-S100, ADL200N-CT, Shelly Pro EM-50 or P1 port |  | 800 | 800 | 1-phase | X |  |  | X | X | X |  |  |  |  | X |  |  | X | X |  | Plug&play | 2025-12-02
| GLV165-10-0009 | TSUN | TSOL-MAUxxxDE Series | TSOL-MAU2000DE-B3 | V1.0000 | PEEM-S100, ADL200N-CT, Shelly Pro EM-50 or P1 port |  | 800 | 800 | 1-phase | X |  |  | X | X | X |  |  |  |  | X |  |  | X | X |  | Plug&play | 2025-12-02
| GLV165-10-0010 | TSUN | TSOL-MAUxxxDE Series | TSOL-MAU2000DE-B4 | V1.0000 | PEEM-S100, ADL200N-CT, Shelly Pro EM-50 or P1 port |  | 800 | 800 | 1-phase | X |  |  | X | X | X |  |  |  |  | X |  |  | X | X |  | Plug&play | 2025-12-02
| GLV165-10-0011 | TSUN | TSOL-MAUxxx Series | TSOL-MAU1000 | V1.0000 | PEEM-S100, ADL200N-CT, Shelly Pro EM-50 or P1 port |  | 1000 | 1000 | 1-phase | X |  |  | X | X | X |  |  |  |  | X |  |  | X | X |  | Plug&play | 2025-12-02
| GLV165-10-0012 | TSUN | TSOL-MAUxxx Series | TSOL-MAU1000-B1 | V1.0000 | PEEM-S100, ADL200N-CT, Shelly Pro EM-50 or P1 port |  | 1000 | 1000 | 1-phase | X |  |  | X | X | X |  |  |  |  | X |  |  | X | X |  | Plug&play | 2025-12-02
| GLV165-10-0013 | TSUN | TSOL-MAUxxx Series | TSOL-MAU1000-B2 | V1.0000 | PEEM-S100, ADL200N-CT, Shelly Pro EM-50 or P1 port |  | 1000 | 1000 | 1-phase | X |  |  | X | X | X |  |  |  |  | X |  |  | X | X |  | Plug&play | 2025-12-02
| GLV165-10-0014 | TSUN | TSOL-MAUxxx Series | TSOL-MAU1000-B3 | V1.0000 | PEEM-S100, ADL200N-CT, Shelly Pro EM-50 or P1 port |  | 1000 | 1000 | 1-phase | X |  |  | X | X | X |  |  |  |  | X |  |  | X | X |  | Plug&play | 2025-12-02
| GLV165-10-0015 | TSUN | TSOL-MAUxxx Series | TSOL-MAU1000-B4 | V1.0000 | PEEM-S100, ADL200N-CT, Shelly Pro EM-50 or P1 port |  | 1000 | 1000 | 1-phase | X |  |  | X | X | X |  |  |  |  | X |  |  | X | X |  | Plug&play | 2025-12-02
| GLV165-10-0016 | TSUN | TSOL-MAUxxx Series | TSOL-MAU2000 | V1.0000 | PEEM-S100, ADL200N-CT, Shelly Pro EM-50 or P1 port |  | 2000 | 2000 | 1-phase | X |  |  | X | X | X |  |  |  |  | X |  |  | X | X |  | Plug&play | 2025-12-02
| GLV165-10-0017 | TSUN | TSOL-MAUxxx Series | TSOL-MAU2000-B1 | V1.0000 | PEEM-S100, ADL200N-CT, Shelly Pro EM-50 or P1 port |  | 2000 | 2000 | 1-phase | X |  |  | X | X | X |  |  |  |  | X |  |  | X | X |  | Plug&play | 2025-12-02
| GLV165-10-0018 | TSUN | TSOL-MAUxxx Series | TSOL-MAU2000-B2 | V1.0000 | PEEM-S100, ADL200N-CT, Shelly Pro EM-50 or P1 port |  | 2000 | 2000 | 1-phase | X |  |  | X | X | X |  |  |  |  | X |  |  | X | X |  | Plug&play | 2025-12-02
| GLV165-10-0019 | TSUN | TSOL-MAUxxx Series | TSOL-MAU2000-B3 | V1.0000 | PEEM-S100, ADL200N-CT, Shelly Pro EM-50 or P1 port |  | 2000 | 2000 | 1-phase | X |  |  | X | X | X |  |  |  |  | X |  |  | X | X |  | Plug&play | 2025-12-02
| GLV165-10-0020 | TSUN | TSOL-MAUxxx Series | TSOL-MAU2000-B4 | V1.0000 | PEEM-S100, ADL200N-CT, Shelly Pro EM-50 or P1 port |  | 2000 | 2000 | 1-phase | X |  |  | X | X | X |  |  |  |  | X |  |  | X | X |  | Plug&play | 2025-12-02
| GLV165-10-0021 | TSUN | TSOL-MSUxxxDE Series | TSOL-MSU1000DE | V1.0000 | PEEM-S100, ADL200N-CT, Shelly Pro EM-50 or P1 port |  | 800 | 800 | 1-phase | X |  |  | X | X | X |  |  |  |  | X |  |  | X | X |  | Plug&play | 2025-12-02
| GLV165-10-0022 | TSUN | TSOL-MSUxxxDE Series | TSOL-MSU1000DE-B1 | V1.0000 | PEEM-S100, ADL200N-CT, Shelly Pro EM-50 or P1 port |  | 800 | 800 | 1-phase | X |  |  | X | X | X |  |  |  |  | X |  |  | X | X |  | Plug&play | 2025-12-02
| GLV165-10-0023 | TSUN | TSOL-MSUxxxDE Series | TSOL-MSU1000DE-B2 | V1.0000 | PEEM-S100, ADL200N-CT, Shelly Pro EM-50 or P1 port |  | 800 | 800 | 1-phase | X |  |  | X | X | X |  |  |  |  | X |  |  | X | X |  | Plug&play | 2025-12-02
| GLV165-10-0024 | TSUN | TSOL-MSUxxxDE Series | TSOL-MSU1000DE-B3 | V1.0000 | PEEM-S100, ADL200N-CT, Shelly Pro EM-50 or P1 port |  | 800 | 800 | 1-phase | X |  |  | X | X | X |  |  |  |  | X |  |  | X | X |  | Plug&play | 2025-12-02
| GLV165-10-0025 | TSUN | TSOL-MSUxxxDE Series | TSOL-MSU1000DE-B4 | V1.0000 | PEEM-S100, ADL200N-CT, Shelly Pro EM-50 or P1 port |  | 800 | 800 | 1-phase | X |  |  | X | X | X |  |  |  |  | X |  |  | X | X |  | Plug&play | 2025-12-02
| GLV165-10-0026 | TSUN | TSOL-MSUxxxDE Series | TSOL-MSU2000DE | V1.0000 | PEEM-S100, ADL200N-CT, Shelly Pro EM-50 or P1 port |  | 800 | 800 | 1-phase | X |  |  | X | X | X |  |  |  |  | X |  |  | X | X |  | Plug&play | 2025-12-02
| GLV165-10-0027 | TSUN | TSOL-MSUxxxDE Series | TSOL-MSU2000DE-B1 | V1.0000 | PEEM-S100, ADL200N-CT, Shelly Pro EM-50 or P1 port |  | 800 | 800 | 1-phase | X |  |  | X | X | X |  |  |  |  | X |  |  | X | X |  | Plug&play | 2025-12-02
| GLV165-10-0028 | TSUN | TSOL-MSUxxxDE Series | TSOL-MSU2000DE-B2 | V1.0000 | PEEM-S100, ADL200N-CT, Shelly Pro EM-50 or P1 port |  | 800 | 800 | 1-phase | X |  |  | X | X | X |  |  |  |  | X |  |  | X | X |  | Plug&play | 2025-12-02
| GLV165-10-0029 | TSUN | TSOL-MSUxxxDE Series | TSOL-MSU2000DE-B3 | V1.0000 | PEEM-S100, ADL200N-CT, Shelly Pro EM-50 or P1 port |  | 800 | 800 | 1-phase | X |  |  | X | X | X |  |  |  |  | X |  |  | X | X |  | Plug&play | 2025-12-02
| GLV165-10-0030 | TSUN | TSOL-MSUxxxDE Series | TSOL-MSU2000DE-B4 | V1.0000 | PEEM-S100, ADL200N-CT, Shelly Pro EM-50 or P1 port |  | 800 | 800 | 1-phase | X |  |  | X | X | X |  |  |  |  | X |  |  | X | X |  | Plug&play | 2025-12-02
| GLV165-10-0031 | TSUN | TSOL-MSUxxx Series | TSOL-MSU1000 | V1.0000 | PEEM-S100, ADL200N-CT, Shelly Pro EM-50 or P1 port |  | 1000 | 1000 | 1-phase | X |  |  | X | X | X |  |  |  |  | X |  |  | X | X |  | Plug&play | 2025-12-02
| GLV165-10-0032 | TSUN | TSOL-MSUxxx Series | TSOL-MSU1000-B1 | V1.0000 | PEEM-S100, ADL200N-CT, Shelly Pro EM-50 or P1 port |  | 1000 | 1000 | 1-phase | X |  |  | X | X | X |  |  |  |  | X |  |  | X | X |  | Plug&play | 2025-12-02
| GLV165-10-0033 | TSUN | TSOL-MSUxxx Series | TSOL-MSU1000-B2 | V1.0000 | PEEM-S100, ADL200N-CT, Shelly Pro EM-50 or P1 port |  | 1000 | 1000 | 1-phase | X |  |  | X | X | X |  |  |  |  | X |  |  | X | X |  | Plug&play | 2025-12-02
| GLV165-10-0034 | TSUN | TSOL-MSUxxx Series | TSOL-MSU1000-B3 | V1.0000 | PEEM-S100, ADL200N-CT, Shelly Pro EM-50 or P1 port |  | 1000 | 1000 | 1-phase | X |  |  | X | X | X |  |  |  |  | X |  |  | X | X |  | Plug&play | 2025-12-02
| GLV165-10-0035 | TSUN | TSOL-MSUxxx Series | TSOL-MSU1000-B4 | V1.0000 | PEEM-S100, ADL200N-CT, Shelly Pro EM-50 or P1 port |  | 1000 | 1000 | 1-phase | X |  |  | X | X | X |  |  |  |  | X |  |  | X | X |  | Plug&play | 2025-12-02
| GLV165-10-0036 | TSUN | TSOL-MSUxxx Series | TSOL-MSU2000 | V1.0000 | PEEM-S100, ADL200N-CT, Shelly Pro EM-50 or P1 port |  | 2000 | 2000 | 1-phase | X |  |  | X | X | X |  |  |  |  | X |  |  | X | X |  | Plug&play | 2025-12-02
| GLV165-10-0037 | TSUN | TSOL-MSUxxx Series | TSOL-MSU2000-B1 | V1.0000 | PEEM-S100, ADL200N-CT, Shelly Pro EM-50 or P1 port |  | 2000 | 2000 | 1-phase | X |  |  | X | X | X |  |  |  |  | X |  |  | X | X |  | Plug&play | 2025-12-02
| GLV165-10-0038 | TSUN | TSOL-MSUxxx Series | TSOL-MSU2000-B2 | V1.0000 | PEEM-S100, ADL200N-CT, Shelly Pro EM-50 or P1 port |  | 2000 | 2000 | 1-phase | X |  |  | X | X | X |  |  |  |  | X |  |  | X | X |  | Plug&play | 2025-12-02
| GLV165-10-0039 | TSUN | TSOL-MSUxxx Series | TSOL-MSU2000-B3 | V1.0000 | PEEM-S100, ADL200N-CT, Shelly Pro EM-50 or P1 port |  | 2000 | 2000 | 1-phase | X |  |  | X | X | X |  |  |  |  | X |  |  | X | X |  | Plug&play | 2025-12-02
| GLV165-10-0040 | TSUN | TSOL-MSUxxx Series | TSOL-MSU2000-B4 | V1.0000 | PEEM-S100, ADL200N-CT, Shelly Pro EM-50 or P1 port |  | 2000 | 2000 | 1-phase | X |  |  | X | X | X |  |  |  |  | X |  |  | X | X |  | Plug&play | 2025-12-02
| GLV048-21-0001 | KSTAR | BlueSpark | E4KT-D22 | V1.0.00 | DTSU666, SDM630MCT |  | 4000 | 4400 | 3-phase | X |  | X | X | X | X |  |  |  |  | X |  |  | X | X |  |  | 2025-12-02
| GLV048-21-0002 | KSTAR | BlueSpark | E5KT-D22 | V1.0.00 | DTSU666, SDM630MCT |  | 5000 | 5500 | 3-phase | X |  | X | X | X | X |  |  |  |  | X |  |  | X | X |  |  | 2025-12-02
| GLV048-21-0003 | KSTAR | BlueSpark | E6KT-D22 | V1.0.00 | DTSU666, SDM630MCT |  | 6000 | 6600 | 3-phase | X |  | X | X | X | X |  |  |  |  | X |  |  | X | X |  |  | 2025-12-02
| GLV048-21-0004 | KSTAR | BlueSpark | E8KT-D22 | V1.0.00 | DTSU666, SDM630MCT |  | 8000 | 8800 | 3-phase | X |  | X | X | X | X |  |  |  |  | X |  |  | X | X |  |  | 2025-12-02
| GLV048-21-0005 | KSTAR | BlueSpark | E10KTBE-D22 | V1.0.00 | DTSU666, SDM630MCT |  | 10000 | 10000 | 3-phase | X |  | X | X | X | X |  |  |  |  | X |  |  | X | X |  |  | 2025-12-02
| GLV048-21-0006 | KSTAR | BlueSpark | E10KT-D22 | V1.0.00 | DTSU666, SDM630MCT |  | 10000 | 11000 | 3-phase | X |  | X | X | X | X |  |  |  |  | X |  |  | X | X |  |  | 2025-12-02
| GLV048-21-0007 | KSTAR | BlueSpark | E12KT-D22 | V1.0.00 | DTSU666, SDM630MCT |  | 12000 | 13200 | 3-phase | X |  | X | X | X | X |  |  |  |  | X |  |  | X | X |  |  | 2025-12-02
| GLV016-10-0001 | KOSTAL | PLENTICORE MP S G3 | 3.0 | ≥ 3.05.00.19100 | KSEM, KEM-P, KEM-C |  | 3000 | 3000 | 1-phase | X |  | X | X | X | X |  |  |  |  | X |  |  | X | X |  |  | 2025-12-02
| GLV016-10-0002 | KOSTAL | PLENTICORE MP S G3 | 3.6 | ≥ 3.05.00.19100 | KSEM, KEM-P, KEM-C |  | 3600 | 3600 | 1-phase | X |  | X | X | X | X |  |  |  |  | X |  |  | X | X |  |  | 2025-12-02
| GLV016-10-0003 | KOSTAL | PLENTICORE MP S G3 | 4.0 | ≥ 3.05.00.19100 | KSEM, KEM-P, KEM-C |  | 4000 | 4000 | 1-phase | X |  | X | X | X | X |  |  |  |  | X |  |  | X | X |  |  | 2025-12-02
| GLV016-10-0004 | KOSTAL | PLENTICORE MP M G3 | 4.6 | ≥ 3.05.00.19100 | KSEM, KEM-P, KEM-C |  | 4600 | 4600 | 1-phase | X |  | X | X | X | X |  |  |  |  | X |  |  | X | X |  |  | 2025-12-02
| GLV016-10-0005 | KOSTAL | PLENTICORE MP M G3 | 5.0 | ≥ 3.05.00.19100 | KSEM, KEM-P, KEM-C |  | 5000 | 5000 | 1-phase | X |  | X | X | X | X |  |  |  |  | X |  |  | X | X |  |  | 2025-12-02
| GLV016-10-0006 | KOSTAL | PLENTICORE MP M G3 | 6.0 | ≥ 3.05.00.19100 | KSEM, KEM-P, KEM-C |  | 6000 | 6000 | 1-phase | X |  | X | X | X | X |  |  |  |  | X |  |  | X | X |  |  | 2025-12-02
| GLV016-10-0007 | KOSTAL | PLENTICORE MP M G3 | 7.0 | ≥ 3.05.00.19100 | KSEM, KEM-P, KEM-C |  | 7000 | 7000 | 1-phase | X |  | X | X | X | X |  |  |  |  | X |  |  | X | X |  |  | 2025-12-02
| GLV105-36-0001 | SolaX Power | X1-Micro 2 in 1 | X1-Micro 750 | Master:1.00 Manager:1.00 |  |  | 750 | 750 | 1-phase | X |  | X | X | X | [5 empty] | X | [6 empty] | 2025-12-03
| GLV032-30-0001 | GoodWe | SDT G3 | GW4000-SDT-30 | Main: 2011 Secondary Control: 2003 |  |  | 4000 | 4400 | 3-phase | X |  |  | X | X | [5 empty] | X | [6 empty] | 2025-12-05
| GLV032-30-0002 | GoodWe | SDT G3 | GW5000-SDT-30 | Main: 2011 Secondary Control: 2003 |  |  | 5000 | 5500 | 3-phase | X |  |  | X | X | [5 empty] | X | [6 empty] | 2025-12-05
| GLV032-30-0003 | GoodWe | SDT G3 | GW6000-SDT-30 | Main: 2011 Secondary Control: 2003 |  |  | 6000 | 6600 | 3-phase | X |  |  | X | X | [5 empty] | X | [6 empty] | 2025-12-05
| GLV188-26-0001 | SUNSYNK | Lifelynk S | SM2.5kWLL | V1.5 or higher | CT/CTSA016-100A/50mA Eastron Meter SDM630MCT |  | 2500 | 2500 | 1-phase | X |  |  | X | X | X |  |  |  |  | X |  |  | X | X |  |  | 2025-12-05
| GLV188-26-0002 | SUNSYNK | Lifelynk X | SM3.6kWLL | V1.5 or higher | CT/CTSA016-100A/50mA Eastron Meter SDM630MCT |  | 3600 | 3600 | 1-phase | X |  |  | X | X | X |  |  |  |  | X |  |  | X | X |  |  | 2025-12-05
| GLV188-26-0003 | SUNSYNK | Lifelynk XL | SM5.5kWLL | V1.5 or higher | CT/CTSA016-100A/50mA Eastron Meter SDM630MCT |  | 5500 | 5500 | 1-phase | X |  |  | X | X | X |  |  |  |  | X |  |  | X | X |  |  | 2025-12-05
| GLV231-05-0001 | Sigenergy | Sigen Energy Controller | SigenStor EC 30.0 TP BE | V100R001C21 | Sigen Sensor TP-DH, TP-CT120-DH, TP-CT300-DH, TP-CT600-DH |  | 30000 | 30000 | 3-phase | X |  | X | X | X | X |  |  |  |  | X |  |  | X | X |  |  | 2025-12-08
| GLV231-05-0002 | Sigenergy | Sigen Energy Controller | SigenStor EC 30.0 TP | V100R001C21 | Sigen Sensor TP-DH, TP-CT120-DH, TP-CT300-DH, TP-CT600-DH |  | 30000 | 33000 | 3-phase |  |  | X | X | X | X |  |  |  |  | X |  |  | X | X |  |  | 2025-12-08
| GLV231-05-0003 | Sigenergy | Sigen Hybrid Inverter | Sigen Hybrid 30.0 TP BE | V100R001C21 | Sigen Sensor TP-DH, TP-CT120-DH, TP-CT300-DH, TP-CT600-DH |  | 30000 | 30000 | 3-phase | X |  | X | X | X | X |  |  |  |  | X |  |  | X | X |  |  | 2025-12-08
| GLV231-05-0004 | Sigenergy | Sigen Hybrid Inverter | Sigen Hybrid 30.0 TP | V100R001C21 | Sigen Sensor TP-DH, TP-CT120-DH, TP-CT300-DH, TP-CT600-DH |  | 30000 | 33000 | 3-phase |  |  | X | X | X | X |  |  |  |  | X |  |  | X | X |  |  | 2025-12-08
| GLV175-25-0001 | FOXESS | MQ2200 | MQ2200-M-H | MDSP: 0.2.0.7 SDSP: 0.1.0.1 | Smart meter DTSU666 or P1 Port |  | 800 | 800 | 1-phase | X |  | X | X | X | X |  |  |  |  | X |  |  | X | X |  | Plug&play | 2025-12-11
| GLV175-25-0002 | FOXESS | MQ2200 | MQ2200-M-AC | MDSP: 0.2.0.7 SDSP: 0.1.0.1 | Smart meter DTSU666 or P1 Port |  | 800 | 800 | 1-phase | X |  | X | X | X | X | [7 empty] | X | X |  | Plug&play | 2025-12-11
| GLV175-25-0003 | FOXESS | S22 | S22-M-H | MDSP: 0.2.0.7 SDSP: 0.1.0.1 | Smart meter DTSU666 or P1 Port |  | 800 | 800 | 1-phase | X |  | X | X | X | X |  |  |  |  | X |  |  | X | X |  | Plug&play | 2025-12-11
| GLV175-25-0004 | FOXESS | S22 | S22-M-AC | MDSP: 0.2.0.7 SDSP: 0.1.0.1 | Smart meter DTSU666 or P1 Port |  | 800 | 800 | 1-phase | X |  | X | X | X | X | [7 empty] | X | X |  | Plug&play | 2025-12-11
| GLV175-25-0005 | FOXESS | AVO 22 | AVO 22-M-H | MDSP: 0.2.0.7 SDSP: 0.1.0.1 | Smart meter DTSU666 or P1 Port |  | 800 | 800 | 1-phase | X |  | X | X | X | X |  |  |  |  | X |  |  | X | X |  | Plug&play | 2025-12-11
| GLV175-25-0006 | FOXESS | AVO 22 | AVO 22-M-AC | MDSP: 0.2.0.7 SDSP: 0.1.0.1 | Smart meter DTSU666 or P1 Port |  | 800 | 800 | 1-phase | X |  | X | X | X | X | [7 empty] | X | X |  | Plug&play | 2025-12-11
| GLV048-22-0001 | KSTAR | BluePulse | KAC20DP2 | Firmware version: 3305-6350 Software version: V000B010D000 | Smart meter: YADA, YDS60-80 CHiNT, DTSU666 |  | 20000 | 22000 | 3-phase |  |  | X | X | X | X |  |  |  |  | X |  |  | X | X |  |  | 2025-12-11
| GLV048-22-0002 | KSTAR | BluePulse | KAC25DP2 | Firmware version: 3305-6350 Software version: V000B010D000 | Smart meter: YADA, YDS60-80 CHiNT, DTSU666 |  | 25000 | 27500 | 3-phase |  |  | X | X | X | X |  |  |  |  | X |  |  | X | X |  |  | 2025-12-11
| GLV048-22-0003 | KSTAR | BluePulse | KAC29.9DP2 | Firmware version: 3305-6350 Software version: V000B010D000 | Smart meter: YADA, YDS60-80 CHiNT, DTSU666 |  | 29900 | 29900 | 3-phase |  |  | X | X | X | X |  |  |  |  | X |  |  | X | X |  |  | 2025-12-11
| GLV048-22-0004 | KSTAR | BluePulse | KAC30DP2 | Firmware version: 3305-6350 Software version: V000B010D000 | Smart meter: YADA, YDS60-80 CHiNT, DTSU666 |  | 30000 | 33000 | 3-phase |  |  | X | X | X | X |  |  |  |  | X |  |  | X | X |  |  | 2025-12-11
| GLV048-22-0005 | KSTAR | BluePulse | KAC40DP2 | Firmware version: 3305-6350 Software version: V000B010D000 | Smart meter: YADA, YDS60-80 CHiNT, DTSU666 |  | 40000 | 44000 | 3-phase |  |  | X | X | X | X |  |  |  |  | X |  |  | X | X |  |  | 2025-12-11
| GLV048-22-0006 | KSTAR | BluePulse | KAC49.9DP2 | Firmware version: 3305-6350 Software version: V000B010D000 | Smart meter: YADA, YDS60-80 CHiNT, DTSU666 |  | 49900 | 49900 | 3-phase |  |  | X | X | X | X |  |  |  |  | X |  |  | X | X |  |  | 2025-12-11
| GLV048-22-0007 | KSTAR | BluePulse | KAC50DP2 | Firmware version: 3305-6350 Software version: V000B010D000 | Smart meter: YADA, YDS60-80 CHiNT, DTSU666 |  | 50000 | 55000 | 3-phase |  |  | X | X | X | X |  |  |  |  | X |  |  | X | X |  |  | 2025-12-11
| GLV329-02-0001 | ENJOY | Power Conversion System | EPCS100-AM | V200B000D000 |  | included in PCS | 100000 | 110000 | 3-phase |  | X | X | X | X | X | [7 empty] | X | X |  |  | 2025-12-18
| GLV329-02-0002 | ENJOY | Power Conversion System | EPCS100-AM-F | V200B000D000 |  | included in PCS | 100000 | 110000 | 3-phase |  | X | X | X | X | X | [7 empty] | X | X |  |  | 2025-12-18
| GLV329-02-0003 | ENJOY | Power Conversion System | EPCS125-AM | V200B000D000 |  | included in PCS | 125000 | 138000 | 3-phase |  | X | X | X | X | X | [7 empty] | X | X |  |  | 2025-12-18
| GLV329-02-0004 | ENJOY | Power Conversion System | EPCS125-AM-F | V200B000D000 |  | included in PCS | 125000 | 138000 | 3-phase |  | X | X | X | X | X | [7 empty] | X | X |  |  | 2025-12-18
| GLV329-02-0005 | ENJOY | Power Conversion System | EPCS125-AM2S-M | V200B000D000 |  | included in PCS | 125000 | 138000 | 3-phase |  | X | X | X | X | X | [7 empty] | X | X |  |  | 2025-12-18
| GLV275-03-0001 | Hinen | A(3600-5000)S-E | A3600S | AI1.0 | Chint DDSU666 |  | 3600 | 3600 | 1-phase | X |  | X | X | X | X |  |  |  |  | X |  |  | X | X |  |  | 2025-12-18
| GLV275-03-0002 | Hinen | A(3600-5000)S-E | A3600S-E | AI1.0 | Chint DDSU666 |  | 3600 | 3600 | 1-phase | X |  | X | X | X | X |  |  |  |  | X |  |  | X | X |  |  | 2025-12-18
| GLV275-03-0003 | Hinen | A(3600-5000)S-E | A4600S | AI1.0 | Chint DDSU666 |  | 4600 | 4600 | 1-phase | X |  | X | X | X | X |  |  |  |  | X |  |  | X | X |  |  | 2025-12-18
| GLV275-03-0004 | Hinen | A(3600-5000)S-E | A4600S-E | AI1.0 | Chint DDSU666 |  | 4600 | 4600 | 1-phase | X |  | X | X | X | X |  |  |  |  | X |  |  | X | X |  |  | 2025-12-18
| GLV275-03-0005 | Hinen | A(3600-5000)S-E | A5000S | AI1.0 | Chint DDSU666 |  | 4999 | 4999 | 1-phase | X |  | X | X | X | X |  |  |  |  | X |  |  | X | X |  |  | 2025-12-18
| GLV275-03-0006 | Hinen | A(3600-5000)S-E | A5000S-E | AI1.0 | Chint DDSU666 |  | 4999 | 4999 | 1-phase | X |  | X | X | X | X |  |  |  |  | X |  |  | X | X |  |  | 2025-12-18
| GLV175-28-0001 | FOXESS | Q1 series | Q1-1600-E | V1.01 or above |  |  | 1600 | 1600 | 1-phase | X |  |  | X | X | [5 empty] | X | [6 empty] | 2026-01-05
| GLV175-28-0002 | FOXESS | Q1 series | Q1-2000-E | V1.01 or above |  |  | 2000 | 2000 | 1-phase | X |  |  | X | X | [5 empty] | X | [6 empty] | 2026-01-05
| GLV175-28-0003 | FOXESS | Q1 series | Q1-2400-E | V1.01 or above |  |  | 2400 | 2400 | 1-phase | X |  |  | X | X | [5 empty] | X | [6 empty] | 2026-01-05
| GLV081-36-0001 | Solis | S6-GR1P(0.7-3)K-M(16A) | S6-GR1P0.7K-M(16A) | A2 |  |  | 700 | 770 | 1-phase | X |  |  |  | X | [5 empty] | X | [6 empty] | 2026-01-06
| GLV081-36-0002 | Solis | S6-GR1P(0.7-3)K-M(16A) | S6-GR1P1K-M(16A) | A2 |  |  | 1000 | 1100 | 1-phase | X |  |  |  | X | [5 empty] | X | [6 empty] | 2026-01-06
| GLV081-36-0003 | Solis | S6-GR1P(0.7-3)K-M(16A) | S6-GR1P1.5K-M(16A) | A2 |  |  | 1500 | 1650 | 1-phase | X |  |  |  | X | [5 empty] | X | [6 empty] | 2026-01-06
| GLV081-36-0004 | Solis | S6-GR1P(0.7-3)K-M(16A) | S6-GR1P2K-M(16A) | A2 |  |  | 2000 | 2200 | 1-phase | X |  |  |  | X | [5 empty] | X | [6 empty] | 2026-01-06
| GLV081-36-0005 | Solis | S6-GR1P(0.7-3)K-M(16A) | S6-GR1P2.5K-M(16A) | A2 |  |  | 2500 | 2750 | 1-phase | X |  |  |  | X | [5 empty] | X | [6 empty] | 2026-01-06
| GLV081-36-0006 | Solis | S6-GR1P(0.7-3)K-M(16A) | S6-GR1P3K-M(16A) | A2 |  |  | 3000 | 3300 | 1-phase | X |  |  |  | X | [5 empty] | X | [6 empty] | 2026-01-06
| GLV070-24-0001 | Sungrow | SC-CX Series | SC125CX | MDSP_DIOPSIDE-B_V11_V01_A | Weidmuller EM610 |  | 125000 | 137500 | 3-phase |  | X | X | X | X | X | [7 empty] | X | X |  |  | 2026-01-08
| GLV175-26-0001 | FOXESS | P3-Pro | P3-Pro-10.0 | Master:V1.05 Slave:V1.01 | Smart meter DTSU666 |  | 10000 | 11000 | 3-phase | X |  |  | X | X | X |  |  |  |  | X |  |  | X | X |  |  | 2026-01-08
| GLV175-26-0002 | FOXESS | P3-Pro | P3-Pro-12.0 | Master:V1.05 Slave:V1.01 | Smart meter DTSU666 |  | 12000 | 13200 | 3-phase | X |  |  | X | X | X |  |  |  |  | X |  |  | X | X |  |  | 2026-01-08
| GLV175-26-0003 | FOXESS | P3-Pro | P3-Pro-15.0 | Master:V1.05 Slave:V1.01 | Smart meter DTSU666 |  | 15000 | 16500 | 3-phase | X |  |  | X | X | X |  |  |  |  | X |  |  | X | X |  |  | 2026-01-08
| GLV175-26-0004 | FOXESS | P3-Pro | P3-Pro-20.0 | Master:V1.05 Slave:V1.01 | Smart meter DTSU666 |  | 20000 | 22000 | 3-phase | X |  |  | X | X | X |  |  |  |  | X |  |  | X | X |  |  | 2026-01-08
| GLV175-26-0005 | FOXESS | P3-Pro | P3-Pro-22.0 | Master:V1.05 Slave:V1.01 | Smart meter DTSU666 |  | 22000 | 24200 | 3-phase | X |  |  | X | X | X |  |  |  |  | X |  |  | X | X |  |  | 2026-01-08
| GLV175-26-0006 | FOXESS | P3-Pro | P3-Pro-24.9 | Master:V1.05 Slave:V1.01 | Smart meter DTSU666 |  | 24900 | 24900 | 3-phase | X |  |  | X | X | X |  |  |  |  | X |  |  | X | X |  |  | 2026-01-08
| GLV175-26-0007 | FOXESS | P3-Pro | P3-Pro-25.0 | Master:V1.05 Slave:V1.01 | Smart meter DTSU666 |  | 25000 | 27500 | 3-phase | X |  |  | X | X | X |  |  |  |  | X |  |  | X | X |  |  | 2026-01-08
| GLV175-26-0008 | FOXESS | P3-Pro | P3-Pro-29.9 | Master:V1.05 Slave:V1.01 | Smart meter DTSU666 |  | 29900 | 29900 | 3-phase | X |  |  | X | X | X |  |  |  |  | X |  |  | X | X |  |  | 2026-01-08
| GLV175-26-0009 | FOXESS | P3-Pro | P3-Pro-30.0 | Master:V1.05 Slave:V1.01 | Smart meter DTSU666 |  | 30000 | 33000 | 3-phase |  |  |  | X | X | X |  |  |  |  | X |  |  | X | X |  |  | 2026-01-08
| GLV175-26-0010 | FOXESS | P3-Pro-AC | P3-Pro-10.0-AC | Master:V1.05 Slave:V1.01 | Smart meter DTSU666 |  | 10000 | 11000 | 3-phase | X |  |  | X | X | X | [7 empty] | X | X |  |  | 2026-01-08
| GLV175-26-0011 | FOXESS | P3-Pro-AC | P3-Pro-12.0-AC | Master:V1.05 Slave:V1.01 | Smart meter DTSU666 |  | 12000 | 13200 | 3-phase | X |  |  | X | X | X | [7 empty] | X | X |  |  | 2026-01-08
| GLV175-26-0012 | FOXESS | P3-Pro-AC | P3-Pro-15.0-AC | Master:V1.05 Slave:V1.01 | Smart meter DTSU666 |  | 15000 | 16500 | 3-phase | X |  |  | X | X | X | [7 empty] | X | X |  |  | 2026-01-08
| GLV175-26-0013 | FOXESS | P3-Pro-AC | P3-Pro-20.0-AC | Master:V1.05 Slave:V1.01 | Smart meter DTSU666 |  | 20000 | 22000 | 3-phase | X |  |  | X | X | X | [7 empty] | X | X |  |  | 2026-01-08
| GLV175-26-0014 | FOXESS | P3-Pro-AC | P3-Pro-22.0-AC | Master:V1.05 Slave:V1.01 | Smart meter DTSU666 |  | 22000 | 24200 | 3-phase | X |  |  | X | X | X | [7 empty] | X | X |  |  | 2026-01-08
| GLV175-26-0015 | FOXESS | P3-Pro-AC | P3-Pro-24.9-AC | Master:V1.05 Slave:V1.01 | Smart meter DTSU666 |  | 24900 | 24900 | 3-phase | X |  |  | X | X | X | [7 empty] | X | X |  |  | 2026-01-08
| GLV175-26-0016 | FOXESS | P3-Pro-AC | P3-Pro-25.0-AC | Master:V1.05 Slave:V1.01 | Smart meter DTSU666 |  | 25000 | 27500 | 3-phase | X |  |  | X | X | X | [7 empty] | X | X |  |  | 2026-01-08
| GLV175-26-0017 | FOXESS | P3-Pro-AC | P3-Pro-29.9-AC | Master:V1.05 Slave:V1.01 | Smart meter DTSU666 |  | 29900 | 29900 | 3-phase | X |  |  | X | X | X | [7 empty] | X | X |  |  | 2026-01-08
| GLV175-26-0018 | FOXESS | P3-Pro-AC | P3-Pro-30.0-AC | Master:V1.05 Slave:V1.01 | Smart meter DTSU666 |  | 30000 | 33000 | 3-phase |  |  |  | X | X | X | [7 empty] | X | X |  |  | 2026-01-08
| GLV239-08-0001 | ECOFLOW | EcoFlow STREAM Max | EF-EA-HD-M2K-600 | V1.0.0.117 | EF-EM-P3-120 or P1 port |  | 600 | 600 | 1-phase | X |  |  | X | X | X |  |  |  |  | X |  |  | X |  |  | Plug&play | 2026-01-08
| GLV239-08-0002 | ECOFLOW | EcoFlow STREAM Max | EF-EA-HD-M2K-800 | V1.0.0.117 | EF-EM-P3-120 or P1 port |  | 800 | 800 | 1-phase | X |  |  | X | X | X |  |  |  |  | X |  |  | X |  |  | Plug&play | 2026-01-08
| GLV239-08-0003 | ECOFLOW | EcoFlow STREAM Ultra X | EF-EA-HD-U4K-600 | V1.0.0.117 | EF-EM-P3-120 or P1 port |  | 600 | 600 | 1-phase | X |  |  | X | X | X |  |  |  |  | X |  |  | X | X |  | Plug&play | 2026-01-08
| GLV239-08-0004 | ECOFLOW | EcoFlow STREAM Ultra X | EF-EA-HD-U4K-800 | V1.0.0.117 | EF-EM-P3-120 or P1 port |  | 800 | 800 | 1-phase | X |  |  | X | X | X |  |  |  |  | X |  |  | X | X |  | Plug&play | 2026-01-08
| GLV239-08-0005 | ECOFLOW | EcoFlow STREAM AC | EF-EA-AC-2K-600 | V1.0.0.117 | EF-EM-P3-120 or P1 port |  | 600 | 600 | 1-phase | X |  |  | X | X | X | [7 empty] | X |  |  | Plug&play | 2026-01-08
| GLV239-08-0006 | ECOFLOW | EcoFlow STREAM AC | EF-EA-AC-2K-800 | V1.0.0.117 | EF-EM-P3-120 or P1 port |  | 800 | 800 | 1-phase | X |  |  | X | X | X | [7 empty] | X |  |  | Plug&play | 2026-01-08
| GLV175-27-0001 | FOXESS | V Series | V30 | Arm: V1.07 Master V1.09 Slave: V1.00 | Smart meter DTSU666 |  | 30000 | 33000 | 3-phase |  |  |  | X | X | X |  |  |  |  | X | [6 empty] | 2026-01-14
| GLV175-27-0002 | FOXESS | V Series | V33 | Arm: V1.07 Master V1.09 Slave: V1.00 | Smart meter DTSU666 |  | 33000 | 36300 | 3-phase |  |  |  | X | X | X |  |  |  |  | X | [6 empty] | 2026-01-14
| GLV175-27-0003 | FOXESS | V Series | V36 | Arm: V1.07 Master V1.09 Slave: V1.00 | Smart meter DTSU666 |  | 36000 | 39600 | 3-phase |  |  |  | X | X | X |  |  |  |  | X | [6 empty] | 2026-01-14
| GLV175-27-0004 | FOXESS | V Series | V40 | Arm: V1.07 Master V1.09 Slave: V1.00 | Smart meter DTSU666 |  | 40000 | 44000 | 3-phase |  |  |  | X | X | X |  |  |  |  | X | [6 empty] | 2026-01-14
| GLV175-27-0005 | FOXESS | V Series | V50 | Arm: V1.07 Master V1.09 Slave: V1.00 | Smart meter DTSU666 |  | 50000 | 55000 | 3-phase |  |  |  | X | X | X |  |  |  |  | X | [6 empty] | 2026-01-14
| GLV175-27-0006 | FOXESS | V Series | V60 | Arm: V1.07 Master V1.09 Slave: V1.00 | Smart meter DTSU666 |  | 60000 | 66000 | 3-phase |  |  |  | X | X | X |  |  |  |  | X | [6 empty] | 2026-01-14
| GLV175-27-0007 | FOXESS | V Series | V75 | Arm: V1.07 Master V1.09 Slave: V1.00 | Smart meter DTSU666 |  | 75000 | 75000 | 3-phase |  |  |  | X | X | X |  |  |  |  | X | [6 empty] | 2026-01-14
| GLV331-01-0001 | SolarEast | Ares *L1 | Ares 1KL1 | 1.01 | DDSU666 |  | 1000 | 1000 | 1-phase | X |  | X | X | X | X |  |  |  |  | X |  |  | X | X |  |  | 2026-01-14
| GLV331-01-0002 | SolarEast | Ares *L1 | Ares 1.5KL1 | 1.01 | DDSU666 |  | 1500 | 1500 | 1-phase | X |  | X | X | X | X |  |  |  |  | X |  |  | X | X |  |  | 2026-01-14
| GLV331-01-0003 | SolarEast | Ares *L1 | Ares 2KL1 | 1.01 | DDSU666 |  | 2000 | 2000 | 1-phase | X |  | X | X | X | X |  |  |  |  | X |  |  | X | X |  |  | 2026-01-14
| GLV331-01-0004 | SolarEast | Ares *L1 | Ares 2.5KL1 | 1.01 | DDSU666 |  | 2500 | 2500 | 1-phase | X |  | X | X | X | X |  |  |  |  | X |  |  | X | X |  |  | 2026-01-14
| GLV331-01-0005 | SolarEast | Ares *L1 | Ares 3KL1 | 1.01 | DDSU666 |  | 3000 | 3000 | 1-phase | X |  | X | X | X | X |  |  |  |  | X |  |  | X | X |  |  | 2026-01-14
| GLV331-01-0006 | SolarEast | Ares *L1 | Ares 3.6KL1 | 1.01 | DDSU666 |  | 3600 | 3600 | 1-phase | X |  | X | X | X | X |  |  |  |  | X |  |  | X | X |  |  | 2026-01-14
| GLV331-01-0007 | SolarEast | Ares *L | Ares 3KL | 1.01 | DDSU666 |  | 3000 | 3000 | 1-phase | X |  | X | X | X | X |  |  |  |  | X |  |  | X | X |  |  | 2026-01-14
| GLV331-01-0008 | SolarEast | Ares *L | Ares 3.6KL | 1.01 | DDSU666 |  | 3600 | 3600 | 1-phase | X |  | X | X | X | X |  |  |  |  | X |  |  | X | X |  |  | 2026-01-14
| GLV331-01-0009 | SolarEast | Ares *L | Ares 4KL | 1.01 | DDSU666 |  | 4000 | 4000 | 1-phase | X |  | X | X | X | X |  |  |  |  | X |  |  | X | X |  |  | 2026-01-14
| GLV331-01-0010 | SolarEast | Ares *L | Ares 4.6KL | 1.01 | DDSU666 |  | 4600 | 4600 | 1-phase | X |  | X | X | X | X |  |  |  |  | X |  |  | X | X |  |  | 2026-01-14
| GLV331-01-0011 | SolarEast | Ares *L | Ares 5KL | 1.01 | DDSU666 |  | 5000 | 5000 | 1-phase | X |  | X | X | X | X |  |  |  |  | X |  |  | X | X |  |  | 2026-01-14
| GLV331-01-0012 | SolarEast | Ares *L | Ares 5.5KL | 1.01 | DDSU666 |  | 5500 | 5500 | 1-phase | X |  | X | X | X | X |  |  |  |  | X |  |  | X | X |  |  | 2026-01-14
| GLV331-01-0013 | SolarEast | Ares *L | Ares 6KL | 1.01 | DDSU666 |  | 6000 | 6000 | 1-phase | X |  | X | X | X | X |  |  |  |  | X |  |  | X | X |  |  | 2026-01-14
| GLV331-01-0014 | SolarEast | Ares *LP | Ares 4KLP | 1.01 | DDSU666 |  | 4000 | 4000 | 1-phase | X |  | X | X | X | X |  |  |  |  | X |  |  | X | X |  |  | 2026-01-14
| GLV331-01-0015 | SolarEast | Ares *LP | Ares 4.6KLP | 1.01 | DDSU666 |  | 4600 | 4600 | 1-phase | X |  | X | X | X | X |  |  |  |  | X |  |  | X | X |  |  | 2026-01-14
| GLV331-01-0016 | SolarEast | Ares *LP | Ares 5KLP | 1.01 | DDSU666 |  | 5000 | 5000 | 1-phase | X |  | X | X | X | X |  |  |  |  | X |  |  | X | X |  |  | 2026-01-14
| GLV331-01-0017 | SolarEast | Ares *LP | Ares 5.5KLP | 1.01 | DDSU666 |  | 5500 | 5500 | 1-phase | X |  | X | X | X | X |  |  |  |  | X |  |  | X | X |  |  | 2026-01-14
| GLV331-01-0018 | SolarEast | Ares *LP | Ares 6KLP | 1.01 | DDSU666 |  | 6000 | 6000 | 1-phase | X |  | X | X | X | X |  |  |  |  | X |  |  | X | X |  |  | 2026-01-14
| GLV331-02-0001 | SolarEast | Ares *H3 | Ares 3KH3 | 1.01 | TAPM-50KW, DTSU666, ADL400, ADL400N-CT |  | 3000 | 3300 | 3-phase | X |  | X | X | X | X |  |  |  |  | X |  |  | X | X |  |  | 2026-01-14
| GLV331-02-0002 | SolarEast | Ares *H3 | Ares 4KH3 | 1.01 | TAPM-50KW, DTSU666, ADL400, ADL400N-CT |  | 4000 | 4400 | 3-phase | X |  | X | X | X | X |  |  |  |  | X |  |  | X | X |  |  | 2026-01-14
| GLV331-02-0003 | SolarEast | Ares *H3 | Ares 5KH3 | 1.01 | TAPM-50KW, DTSU666, ADL400, ADL400N-CT |  | 5000 | 5500 | 3-phase | X |  | X | X | X | X |  |  |  |  | X |  |  | X | X |  |  | 2026-01-14
| GLV331-02-0004 | SolarEast | Ares *H3 | Ares 6KH3 | 1.01 | TAPM-50KW, DTSU666, ADL400, ADL400N-CT |  | 6000 | 6600 | 3-phase | X |  | X | X | X | X |  |  |  |  | X |  |  | X | X |  |  | 2026-01-14
| GLV331-02-0005 | SolarEast | Ares *H3 | Ares 8KH3 | 1.01 | TAPM-50KW, DTSU666, ADL400, ADL400N-CT |  | 8000 | 8800 | 3-phase | X |  | X | X | X | X |  |  |  |  | X |  |  | X | X |  |  | 2026-01-14
| GLV331-02-0006 | SolarEast | Ares *H3 | Ares 10KH3 | 1.01 | TAPM-50KW, DTSU666, ADL400, ADL400N-CT |  | 10000 | 11000 | 3-phase | X |  | X | X | X | X |  |  |  |  | X |  |  | X | X |  |  | 2026-01-14
| GLV331-02-0007 | SolarEast | Ares *H3 | Ares 12KH3 | 1.01 | TAPM-50KW, DTSU666, ADL400, ADL400N-CT |  | 12000 | 13200 | 3-phase | X |  | X | X | X | X |  |  |  |  | X |  |  | X | X |  |  | 2026-01-14
| GLV331-02-0008 | SolarEast | Ares *H3 | Ares 15KH3 | 1.01 | TAPM-50KW, DTSU666, ADL400, ADL400N-CT |  | 15000 | 16500 | 3-phase | X |  | X | X | X | X |  |  |  |  | X |  |  | X | X |  |  | 2026-01-14
| GLV331-02-0009 | SolarEast | Ares *H3 | Ares 17KH3 | 1.01 | TAPM-50KW, DTSU666, ADL400, ADL400N-CT |  | 17000 | 18700 | 3-phase | X |  | X | X | X | X |  |  |  |  | X |  |  | X | X |  |  | 2026-01-14
| GLV331-02-0010 | SolarEast | Ares *H3 | Ares 20KH3 | 1.01 | TAPM-50KW, DTSU666, ADL400, ADL400N-CT |  | 20000 | 22000 | 3-phase | X |  | X | X | X | X |  |  |  |  | X |  |  | X | X |  |  | 2026-01-14
| GLV331-02-0011 | SolarEast | Ares *H3 | Ares 25KH3 | 1.01 | TAPM-50KW, DTSU666, ADL400, ADL400N-CT |  | 25000 | 27500 | 3-phase | X |  | X | X | X | X |  |  |  |  | X |  |  | X | X |  |  | 2026-01-14
| GLV331-02-0012 | SolarEast | Ares *H3 | Ares 30KH3 | 1.01 | TAPM-50KW, DTSU666, ADL400, ADL400N-CT |  | 30000 | 33000 | 3-phase | X |  | X | X | X | X |  |  |  |  | X |  |  | X | X |  |  | 2026-01-14
| GLV331-02-0013 | SolarEast | Ares *HP3 | Ares 4KHP3 | 1.01 | TAPM-50KW, DTSU666, ADL400, ADL400N-CT |  | 4000 | 4400 | 3-phase | X |  | X | X | X | X |  |  |  |  | X |  |  | X | X |  |  | 2026-01-14
| GLV331-02-0014 | SolarEast | Ares *HP3 | Ares 5KHP3 | 1.01 | TAPM-50KW, DTSU666, ADL400, ADL400N-CT |  | 5000 | 5500 | 3-phase | X |  | X | X | X | X |  |  |  |  | X |  |  | X | X |  |  | 2026-01-14
| GLV331-02-0015 | SolarEast | Ares *HP3 | Ares 6KHP3 | 1.01 | TAPM-50KW, DTSU666, ADL400, ADL400N-CT |  | 6000 | 6600 | 3-phase | X |  | X | X | X | X |  |  |  |  | X |  |  | X | X |  |  | 2026-01-14
| GLV331-02-0016 | SolarEast | Ares *HP3 | Ares 8KHP3 | 1.01 | TAPM-50KW, DTSU666, ADL400, ADL400N-CT |  | 8000 | 8800 | 3-phase | X |  | X | X | X | X |  |  |  |  | X |  |  | X | X |  |  | 2026-01-14
| GLV331-02-0017 | SolarEast | Ares *HP3 | Ares 10KHP3 | 1.01 | TAPM-50KW, DTSU666, ADL400, ADL400N-CT |  | 10000 | 11000 | 3-phase | X |  | X | X | X | X |  |  |  |  | X |  |  | X | X |  |  | 2026-01-14
| GLV331-02-0018 | SolarEast | Ares *HP3 | Ares 12KHP3 | 1.01 | TAPM-50KW, DTSU666, ADL400, ADL400N-CT |  | 12000 | 13200 | 3-phase | X |  | X | X | X | X |  |  |  |  | X |  |  | X | X |  |  | 2026-01-14
| GLV328-02-0001 | Jiayu Energy Technology Co., Ltd | JET Energy Storage System | GreenArk Pro JMSS-2400 | V6.9 | Shelly Pro EM-50, Shelly Pro 3EM or P1 port |  | 2400 | 2400 | 1-phase | X |  | X | X | X | X |  |  |  |  | X |  |  | X | X |  | Plug&play | 2026-01-14
| GLV328-02-0002 | Jiayu Energy Technology Co., Ltd | JET Energy Storage System | GreenArk JMSSAC-2400 | V6.9 | Shelly Pro EM-50, Shelly Pro 3EM or P1 port |  | 2400 | 2400 | 1-phase | X |  | X | X | X | X | [7 empty] | X | X |  | Plug&play | 2026-01-14
| GLV032-32-0001 | GOODWE | DNS G4 | GW3K-DNS-G40 | V1.00.00 |  |  | 3000 | 3000 | 1-phase | X |  |  | X | X | [5 empty] | X | [6 empty] | 2026-01-14
| GLV032-32-0002 | GOODWE | DNS G4 | GW3.6K-DNS-G40 | V1.00.00 |  |  | 3600 | 3600 | 1-phase | X |  |  | X | X | [5 empty] | X | [6 empty] | 2026-01-14
| GLV032-32-0003 | GOODWE | DNS G4 | GW4.2K-DNS-G40 | V1.00.00 |  |  | 4200 | 4200 | 1-phase | X |  |  | X | X | [5 empty] | X | [6 empty] | 2026-01-14
| GLV032-32-0004 | GOODWE | DNS G4 | GW5K-DNS-G40 | V1.00.00 |  |  | 5000 | 5000 | 1-phase | X |  |  | X | X | [5 empty] | X | [6 empty] | 2026-01-14
| GLV032-32-0005 | GOODWE | DNS G4 | GW6K-DNS-G40 | V1.00.00 |  |  | 6000 | 6000 | 1-phase | X |  |  | X | X | [5 empty] | X | [6 empty] | 2026-01-14
| GLV032-34-0001 | GOODWE | ESA | GW3K-EHA-G20 | 010101 | GMK110 / GM330 |  | 3000 | 3000 | 1-phase | X |  | X | X | X | X |  |  |  |  | X |  |  | X | X |  |  | 2026-01-16
| GLV032-34-0002 | GOODWE | ESA | GW3.6K-EHA-G20 | 010101 | GMK110 / GM330 |  | 3600 | 3600 | 1-phase | X |  | X | X | X | X |  |  |  |  | X |  |  | X | X |  |  | 2026-01-16
| GLV032-34-0003 | GOODWE | ESA | GW5K-EHA-G20 | 010101 | GMK110 / GM330 |  | 5000 | 5000 | 1-phase | X |  | X | X | X | X |  |  |  |  | X |  |  | X | X |  |  | 2026-01-16
| GLV032-34-0004 | GOODWE | ESA | GW6K-EHA-G20 | 010101 | GMK110 / GM330 |  | 6000 | 6000 | 1-phase | X |  | X | X | X | X |  |  |  |  | X |  |  | X | X |  |  | 2026-01-16
| GLV032-34-0005 | GOODWE | ESA | GW8K-EHA-G20 | 010101 | GMK110 / GM330 |  | 8000 | 8000 | 1-phase | X |  | X | X | X | X |  |  |  |  | X |  |  | X | X |  |  | 2026-01-16
| GLV032-34-0006 | GOODWE | ESA | GW9.999K-EHA-G20 | 010101 | GMK110 / GM330 |  | 9999 | 9999 | 1-phase | X |  | X | X | X | X |  |  |  |  | X |  |  | X | X |  |  | 2026-01-16
| GLV032-34-0007 | GOODWE | ESA | GW10K-EHA-G20 | 010101 | GMK110 / GM330 |  | 10000 | 10000 | 1-phase | X |  | X | X | X | X |  |  |  |  | X |  |  | X | X |  |  | 2026-01-16
| GLV081-34-0001 | Solis | S6-EH1P(3-8)K-L-PLUS | S6-EH1P3K-L-PLUS | A2 | Eastron SDM120CT 100mA, SDM630MCT, SDM630MCT V2 |  | 3000 | 3000 | 1-phase | X |  | X | X | X | X |  |  |  |  | X |  |  | X | X |  |  | 2026-01-16
| GLV081-34-0002 | Solis | S6-EH1P(3-8)K-L-PLUS | S6-EH1P3.6K-L-PLUS | A2 | Eastron SDM120CT 100mA, SDM630MCT, SDM630MCT V2 |  | 3600 | 3600 | 1-phase | X |  | X | X | X | X |  |  |  |  | X |  |  | X | X |  |  | 2026-01-16
| GLV081-34-0003 | Solis | S6-EH1P(3-8)K-L-PLUS | S6-EH1P4.6K-L-PLUS | A2 | Eastron SDM120CT 100mA, SDM630MCT, SDM630MCT V2 |  | 4600 | 4600 | 1-phase | X |  | X | X | X | X |  |  |  |  | X |  |  | X | X |  |  | 2026-01-16
| GLV081-34-0004 | Solis | S6-EH1P(3-8)K-L-PLUS | S6-EH1P5K-L-PLUS | A2 | Eastron SDM120CT 100mA, SDM630MCT, SDM630MCT V2 |  | 5000 | 5000 | 1-phase | X |  | X | X | X | X |  |  |  |  | X |  |  | X | X |  |  | 2026-01-16
| GLV081-34-0005 | Solis | S6-EH1P(3-8)K-L-PLUS | S6-EH1P6K-L-PLUS | A2 | Eastron SDM120CT 100mA, SDM630MCT, SDM630MCT V2 |  | 6000 | 6000 | 1-phase | X |  | X | X | X | X |  |  |  |  | X |  |  | X | X |  |  | 2026-01-16
| GLV081-34-0006 | Solis | S6-EH1P(3-8)K-L-PLUS | S6-EH1P8K-L-PLUS | A2 | Eastron SDM120CT 100mA, SDM630MCT, SDM630MCT V2 |  | 8000 | 8000 | 1-phase | X |  | X | X | X | X |  |  |  |  | X |  |  | X | X |  |  | 2026-01-16
| GLV188-25-0001 | SUNSYNK | SUNSYNK-(29.9-50)K-SG01HP3-EU-BM3/4-C2 | SUNSYNK-29.9K-SG01HP3-EU-BM3-C2 | 1020 or higher | Meter Eastron SDM630MCT/ CTSA016 |  | 29900 | 29900 | 3-phase | X |  |  | X | X | X |  |  |  |  | X |  |  | X | X |  |  | 2026-01-20
| GLV188-25-0002 | SUNSYNK | SUNSYNK-(29.9-50)K-SG01HP3-EU-BM3/4-C2 | SUNSYNK-30K-SG01HP3-EU-BM3-C2 | 1020 or higher | Meter Eastron SDM630MCT/ CTSA016 |  | 30000 | 33000 | 3-phase |  |  |  | X | X | X |  |  |  |  | X |  |  | X | X |  |  | 2026-01-20
| GLV188-25-0003 | SUNSYNK | SUNSYNK-(29.9-50)K-SG01HP3-EU-BM3/4-C2 | SUNSYNK-35K-SG01HP3-EU-BM3-C2 | 1020 or higher | Meter Eastron SDM630MCT/ CTSA016 |  | 35000 | 38500 | 3-phase |  |  |  | X | X | X |  |  |  |  | X |  |  | X | X |  |  | 2026-01-20
| GLV188-25-0004 | SUNSYNK | SUNSYNK-(29.9-50)K-SG01HP3-EU-BM3/4-C2 | SUNSYNK-40K-SG01HP3-EU-BM4-C2 | 1020 or higher | Meter Eastron SDM630MCT/ CTSA016 |  | 40000 | 44000 | 3-phase |  |  |  | X | X | X |  |  |  |  | X |  |  | X | X |  |  | 2026-01-20
| GLV188-25-0005 | SUNSYNK | SUNSYNK-(29.9-50)K-SG01HP3-EU-BM3/4-C2 | SUNSYNK-50K-SG01HP3-EU-BM4-C2 | 1020 or higher | Meter Eastron SDM630MCT/ CTSA016 |  | 50000 | 55000 | 3-phase |  |  |  | X | X | X |  |  |  |  | X |  |  | X | X |  |  | 2026-01-20
| GLV044-27-0001 | Growatt | MIN | MIN 2500TL-XH2 | AL 1.0 | DDSU666, SDM230, GroHomeManager-X |  | 2500 | 2500 | 1-phase | X |  | X | X | X | X |  |  |  |  | X |  |  | X | X |  |  | 2026-01-20
| GLV044-27-0002 | Growatt | MIN | MIN 3000TL-XH2 | AL 1.0 | DDSU666, SDM230, GroHomeManager-X |  | 3000 | 3000 | 1-phase | X |  | X | X | X | X |  |  |  |  | X |  |  | X | X |  |  | 2026-01-20
| GLV044-27-0003 | Growatt | MIN | MIN 3600TL-XH2 | AL 1.0 | DDSU666, SDM230, GroHomeManager-X |  | 3600 | 3600 | 1-phase | X |  | X | X | X | X |  |  |  |  | X |  |  | X | X |  |  | 2026-01-20
| GLV044-27-0004 | Growatt | MIN | MIN 4200TL-XH2 | AL 1.0 | DDSU666, SDM230, GroHomeManager-X |  | 4200 | 4200 | 1-phase | X |  | X | X | X | X |  |  |  |  | X |  |  | X | X |  |  | 2026-01-20
| GLV044-27-0005 | Growatt | MIN | MIN 4600TL-XH2 | AL 1.0 | DDSU666, SDM230, GroHomeManager-X |  | 4600 | 4600 | 1-phase | X |  | X | X | X | X |  |  |  |  | X |  |  | X | X |  |  | 2026-01-20
| GLV044-27-0006 | Growatt | MIN | MIN 5000TL-XH2 | AL 1.0 | DDSU666, SDM230, GroHomeManager-X |  | 5000 | 5000 | 1-phase | X |  | X | X | X | X |  |  |  |  | X |  |  | X | X |  |  | 2026-01-20
| GLV044-27-0007 | Growatt | MIN | MIN 6000TL-XH2 | AL 1.0 | DDSU666, SDM230, GroHomeManager-X |  | 6000 | 6000 | 1-phase | X |  | X | X | X | X |  |  |  |  | X |  |  | X | X |  |  | 2026-01-20
| GLV032-33-0001 | GOODWE | ESA-Athena | GW0.8/1.9-ESA-PS-G10 | 010101 | Shelly pro 3 EM or P1 port |  | 800 | 800 | 1-phase | X |  | X | X | X | X |  |  |  |  | X |  |  | X | X |  | Plug&play | 2026-01-23
| GLV032-33-0002 | GOODWE | ESA-Athena | GW0.8/3.8-ESA-PS-G10 | 010101 | Shelly pro 3 EM or P1 port |  | 800 | 800 | 1-phase | X |  | X | X | X | X |  |  |  |  | X |  |  | X | X |  | Plug&play | 2026-01-23
| GLV032-33-0003 | GOODWE | ESA-Athena | GW0.8/5.7-ESA-PS-G10 | 010101 | Shelly pro 3 EM or P1 port |  | 800 | 800 | 1-phase | X |  | X | X | X | X |  |  |  |  | X |  |  | X | X |  | Plug&play | 2026-01-23
| GLV032-33-0004 | GOODWE | ESA-Athena | GW0.8/7.6-ESA-PS-G10 | 010101 | Shelly pro 3 EM or P1 port |  | 800 | 800 | 1-phase | X |  | X | X | X | X |  |  |  |  | X |  |  | X | X |  | Plug&play | 2026-01-23
| GLV032-33-0005 | GOODWE | ESA-Athena | GW0.8/9.6-ESA-PS-G10 | 010101 | Shelly pro 3 EM or P1 port |  | 800 | 800 | 1-phase | X |  | X | X | X | X |  |  |  |  | X |  |  | X | X |  | Plug&play | 2026-01-23
| GLV105-37-0001 | SolaX Power | X1-VAST | X1-VAST-5K | DSP: 2.07 ARM: 2.03 | SolaX Power M1-40 |  | 4999 | 4999 | 1-phase | X |  | X | X | X | X |  |  |  |  | X |  |  | X | X |  |  | 2026-01-14
| GLV105-37-0002 | SolaX Power | X1-VAST | X1-VAST-6K | DSP: 2.07 ARM: 2.03 | SolaX Power M1-40 |  | 6000 | 6000 | 1-phase | X |  | X | X | X | X |  |  |  |  | X |  |  | X | X |  |  | 2026-01-14
| GLV105-37-0003 | SolaX Power | X1-VAST | X1-VAST-8K | DSP: 2.07 ARM: 2.03 | SolaX Power M1-40 |  | 8000 | 8000 | 1-phase | X |  | X | X | X | X |  |  |  |  | X |  |  | X | X |  |  | 2026-01-14
| GLV105-37-0004 | SolaX Power | X1-VAST | X1-VAST-10K | DSP: 2.07 ARM: 2.03 | SolaX Power M1-40 |  | 9999 | 9999 | 1-phase | X |  | X | X | X | X |  |  |  |  | X |  |  | X | X |  |  | 2026-01-14
| GLV105-41-0001 | SolaX Power | ESS-TRENE | X3-TRENE-124.9K | Master:1.00, Manager:1.00 | DTSU666 |  | 124900 | 124900 | 3-phase |  | X | X | X | X | X | [7 empty] | X | X |  |  | 2026-01-14
| GLV105-41-0002 | SolaX Power | ESS-TRENE | X3-TRENE-125K | Master:1.00, Manager:1.00 | DTSU666 |  | 125000 | 125000 | 3-phase |  | X | X | X | X | X | [7 empty] | X | X |  |  | 2026-01-14
| GLV044-30-0001 | Growatt | NEXA | NEXA 2000 | SW-V2.0 | Energy meter SEM5-1, Shelly Pro 3EM or P1 port |  | 800 | 800 | 1-phase | X |  | X | X | X | X |  |  |  |  | X |  |  | X | X |  | Plug&play | 2026-01-27
| GLV231-07-0001 | Sigenergy | SigenMicro Inverter | SigenMicro 400 | V100R001C00 |  |  | 400 | 400 | 1-phase | X |  | X | X | X | [5 empty] | X | [5 empty] | Plug&play | 2026-01-27
| GLV231-07-0002 | Sigenergy | SigenMicro Inverter | SigenMicro 500 | V100R001C00 |  |  | 500 | 500 | 1-phase | X |  | X | X | X | [5 empty] | X | [5 empty] | Plug&play | 2026-01-27
| GLV231-07-0003 | Sigenergy | SigenMicro Inverter | SigenMicro 800 | V100R001C00 |  |  | 800 | 800 | 1-phase | X |  | X | X | X | [5 empty] | X | [5 empty] | Plug&play | 2026-01-27
| GLV231-07-0004 | Sigenergy | SigenMicro Inverter | SigenMicro 1000 | V100R001C00 |  |  | 1000 | 1000 | 1-phase | X |  | X | X | X | [5 empty] | X | [5 empty] | Plug&play | 2026-01-27
| GLV270-02-0001 | Star Charge | Energy Storage Converter Metis | SI105TENT10 | SMP:01.55.08.00 DCP:01.88.79.01 FSP:01.33.34.01 | SDM630MCT-V2 |  | 100000 | 100000 | 3-phase |  | X | X | X | X | X | [7 empty] | X | X |  |  | 2026-01-28
| GLV270-02-0002 | Star Charge | Energy Storage Converter Metis | Sl105TENT20 | SMP:01.55.08.00 DCP:01.88.79.01 FSP:01.33.34.01 | SDM630MCT-V2 |  | 100000 | 100000 | 3-phase |  | X | X | X | X | X | [7 empty] | X | X |  |  | 2026-01-28
| GLV175-29-0001 | FOXESS | R Series(G2) | R75-G2 | Master：V1.11 Slave：V1.00 or above | Smart meter DTSU 666 |  | 75000 | 82500 | 3-phase |  | X |  | X | X | X |  |  |  |  | X | [6 empty] | 2026-01-29
| GLV175-29-0002 | FOXESS | R Series(G2) | R80-G2 | Master：V1.11 Slave：V1.00 or above | Smart meter DTSU 666 |  | 80000 | 88000 | 3-phase |  | X |  | X | X | X |  |  |  |  | X | [6 empty] | 2026-01-29
| GLV175-29-0003 | FOXESS | R Series(G2) | R100-G2 | Master：V1.11 Slave：V1.00 or above | Smart meter DTSU 666 |  | 100000 | 110000 | 3-phase |  | X |  | X | X | X |  |  |  |  | X | [6 empty] | 2026-01-29
| GLV175-29-0004 | FOXESS | R Series(G2) | R110-G2 | Master：V1.11 Slave：V1.00 or above | Smart meter DTSU 666 |  | 110000 | 121000 | 3-phase |  | X |  | X | X | X |  |  |  |  | X | [6 empty] | 2026-01-29
| GLV175-29-0005 | FOXESS | R Series(G2) | R125-G2 | Master：V1.11 Slave：V1.00 or above | Smart meter DTSU 666 |  | 125000 | 137500 | 3-phase |  | X |  | X | X | X |  |  |  |  | X | [6 empty] | 2026-01-29
| GLV175-29-0006 | FOXESS | R Series(G2) | R136-G2 | Master：V1.11 Slave：V1.00 or above | Smart meter DTSU 666 |  | 136000 | 138000 | 3-phase |  | X |  | X | X | X |  |  |  |  | X | [6 empty] | 2026-01-29
| GLV142-21-0001 | SOFAR | HYD-29.9-60K-T1 | HYD-29.9K-T1-A | V000001_V000001 | CHINT DTSU666 |  | 29.9 | 29.9 | 3-phase | X |  |  | X | X | X |  |  |  |  | X |  |  | X | X |  |  | 2026-01-29
| GLV142-21-0002 | SOFAR | HYD-29.9-60K-T1 | HYD-30K-T1 | V000001_V000001 | CHINT DTSU666 |  | 30 | 33 | 3-phase |  |  |  | X | X | X |  |  |  |  | X |  |  | X | X |  |  | 2026-01-29
| GLV142-21-0003 | SOFAR | HYD-29.9-60K-T1 | HYD-40K-T1 | V000001_V000001 | CHINT DTSU666 |  | 40 | 44 | 3-phase |  |  |  | X | X | X |  |  |  |  | X |  |  | X | X |  |  | 2026-01-29
| GLV142-21-0004 | SOFAR | HYD-29.9-60K-T1 | HYD-49.9K-T1-A | V000001_V000001 | CHINT DTSU666 |  | 49.9 | 49.9 | 3-phase |  |  |  | X | X | X |  |  |  |  | X |  |  | X | X |  |  | 2026-01-29
| GLV142-21-0005 | SOFAR | HYD-29.9-60K-T1 | HYD-50K-T1 | V000001_V000001 | CHINT DTSU666 |  | 50 | 55 | 3-phase |  |  |  | X | X | X |  |  |  |  | X |  |  | X | X |  |  | 2026-01-29
| GLV142-21-0006 | SOFAR | HYD-29.9-60K-T1 | HYD-60K-T1 | V000001_V000001 | CHINT DTSU666 |  | 60 | 66 | 3-phase |  |  |  | X | X | X |  |  |  |  | X |  |  | X | X |  |  | 2026-01-29
| GLV326-01-0001 | Green power Systems SRL | GP880 | GP880 SM/H | InteliGen 1000 - 3.6.3 |  |  | 696000 | 870000 | 3-phase |  |  |  |  | X |  |  |  |  | X |  |  |  |  | X |  | Generator (diesel) | 2026-01-27
| GLV004-10-0001 | Delta Electronics | Power Conversion System | PCSC2495 | V1.09 |  | Internally developed controller | 2495000 | 2495000 | 3-phase |  | X | X | X | X | X |  | X | [5 empty] | X |  |  |  | 2026-01-29
| GLV004-10-0002 | Delta Electronics | Power Conversion System | PCSC2782 | V1.09 |  | Internally developed controller | 2782000 | 2782000 | 3-phase |  | X | X | X | X | X |  | X | [5 empty] | X |  |  |  | 2026-01-29
| GLV004-10-0003 | Delta Electronics | Power Conversion System | PCSC3556 | V1.09 |  | Internally developed controller | 3556000 | 3556000 | 3-phase |  | X | X | X | X | X |  | X | [5 empty] | X |  |  |  | 2026-01-29
| GLV044-31-0001 | Growatt | WIT | WIT 29.9K-XHU | TO1.0 | DTSU666, SDM630MCT-Mbus V2 |  | 29900 | 29900 | 3-phase | X |  | X | X | X | X |  |  |  |  | X |  |  | X | X |  |  | 2026-02-03
| GLV044-31-0002 | Growatt | WIT | WIT 30K-XHU | TO1.0 | DTSU666, SDM630MCT-Mbus V2 |  | 30000 | 33000 | 3-phase |  |  | X | X | X | X |  |  |  |  | X |  |  | X | X |  |  | 2026-02-03
| GLV044-31-0003 | Growatt | WIT | WIT 36K-XHU | TO1.0 | DTSU666, SDM630MCT-Mbus V2 |  | 36000 | 39600 | 3-phase |  |  | X | X | X | X |  |  |  |  | X |  |  | X | X |  |  | 2026-02-03
| GLV044-31-0004 | Growatt | WIT | WIT 40K-XHU | TO1.0 | DTSU666, SDM630MCT-Mbus V2 |  | 40000 | 44000 | 3-phase |  |  | X | X | X | X |  |  |  |  | X |  |  | X | X |  |  | 2026-02-03
| GLV044-31-0005 | Growatt | WIT | WIT 50K-XHU | TO1.0 | DTSU666, SDM630MCT-Mbus V2 |  | 50000 | 55000 | 3-phase |  |  | X | X | X | X |  |  |  |  | X |  |  | X | X |  |  | 2026-02-03
| GLV005-15-0001 | Enphase Energy | IQ9-Series | IQ9N-A-INT with Q-Relay-1P-INT or Q-Relay-3P-INT or IQ Combiner 2 EU 3P or IQ System Controller 3 INT and ENV-S-EM-230 or ENV-S-WM-230 | 521-00013-r01-v10.24.02 or later |  |  | 427 | 427 | 1-phase | X |  | X | X | X | [5 empty] | X | [6 empty] | 2026-01-29
| GLV103-12-0001 | Victron Energy | Multi RS19 Solar | Multi RS19 Solar 48/6000/100-450/100 | >V1.26 | Internal EnFluri sensor |  | 5000 | 6000 | 1-phase | X |  | X | X | X | X |  |  |  |  | X |  |  | X | X |  |  | 2026-01-16
| GLV333-01-0001 | KOHLER | Diesel T2500C | T2500C (S16R2-F1PTAW + LSA 53.2 ZL12) 11000V | InteliSys GSC-C IS2GSC-1.1.0 |  |  | 1829000 | 2286000 | 3-phase |  | X | [5 empty] | X |  | X |  |  |  |  | X |  | Generator (diesel) | 2026-02-05
| GLV054-10-0001 | Vestas | 4MW Platform | V117-4.0MW Mk3F (Mode 0, Reactive Power Optimized Mode QO1) | ≥2022.12.298 |  |  | 4000000 | 5172000 | 3-phase |  | X | X | X | X |  |  | X |  |  |  | X | [5 empty] | 2026-02-05
| GLV054-10-0002 | Vestas | 4MW Platform | V117-4.2MW Mk3F (Power Optimized Mode PO1) | ≥2022.12.298 |  |  | 4200000 | 5172000 | 3-phase |  | X | X | X | X |  |  | X |  |  |  | X | [5 empty] | 2026-02-05
| GLV054-10-0003 | Vestas | 4MW Platform | V136-4.0MW Mk3F (Mode 0, Reactive Power Optimized Mode QO1) | ≥2022.12.298 |  |  | 4000000 | 5172000 | 3-phase |  | X | X | X | X |  |  | X |  |  |  | X | [5 empty] | 2026-02-05
| GLV054-10-0004 | Vestas | 4MW Platform | V136-4.2MW Mk3F (Power Optimized Mode PO1) | ≥2022.12.298 |  |  | 4200000 | 5172000 | 3-phase |  | X | X | X | X |  |  | X |  |  |  | X | [5 empty] | 2026-02-05
| GLV054-10-0005 | Vestas | 4MW Platform | V150-4.0MW Mk3F (Mode 0, Reactive Power Optimized Mode QO1) | ≥2022.12.298 |  |  | 4000000 | 5172000 | 3-phase |  | X | X | X | X |  |  | X |  |  |  | X | [5 empty] | 2026-02-05
| GLV054-10-0006 | Vestas | 4MW Platform | V150-4.2MW Mk3F (Power Optimized Mode PO1) | ≥2022.12.298 |  |  | 4200000 | 5172000 | 3-phase |  | X | X | X | X |  |  | X |  |  |  | X | [5 empty] | 2026-02-05
| GLV164-05-0001 | Hunter & Van Twist | Synchro Genset | X1100C (16V2000G65E + LSA 49.1 L11) | InteliGen GSC-C IG2GSC-1.1.0 |  |  | 880000 | 1100000 | 3-phase | [9 empty] | X |  |  |  |  | X |  | Generator (diesel) | 2026-02-06
| GLV099-01-0001 | FENECON | FENECON Home | FHI-20-DAH | 000000 or higher | PAVE: Meter GM3000&GM330 |  | 20000 | 22000 | 3-phase | X |  |  | X | X | X |  |  |  |  | X |  |  | X | X |  |  | 2026-02-12
| GLV099-01-0002 | FENECON | FENECON Home | FHI-29,9-DAH | 000000 or higher | PAVE: Meter GM3000&GM330 |  | 29900 | 29900 | 3-phase | X |  |  | X | X | X |  |  |  |  | X |  |  | X | X |  |  | 2026-02-12
| GLV032-35-0001 | GOODWE | ESA | GW125/261-ESA-LCN-G10 | 10101 | SEC3000C + DTSD1352-CT/C, SEC3000C |  | 125000 | 137500 | 3-phase |  | X | X | X | X | X | [7 empty] | X | X |  |  | 2026-02-19
| GLV062-02-0001 | STUDER INNOTEC | next1 | nx1 4500-48 | 1.3.61.0 | nx power meter nextOS certified |  | 3500 | 3500 | 1-phase | X |  | X | X | X | X | [7 empty] | X | X |  |  | 2026-02-20
| GLV062-02-0002 | STUDER INNOTEC | next1 | nx1 6500-48 | 1.3.61.0 | nx power meter nextOS certified |  | 4500 | 4500 | 1-phase | X |  | X | X | X | X | [7 empty] | X | X |  |  | 2026-02-20
| GLV105-42-0001 | SolaX Power | Power conversion system | ORI-PCS-215K | DSP: 2.01 CPLD: 2.01 ARM: 1.00 | Integrated PCS |  | 215000 | 237000 | 3-phase |  | X | X | X | X | X | [7 empty] | X | X |  |  | 2026-02-26
| GLV214-04-0001 | GOLEN | LEG Series | LEG-50K-TL-P | GL-S03-ZL135-001-1.0-241210 |  | Integrated EMS | 50000 | 55000 | 3-phase |  |  | X | X | X | X | [7 empty] | X |  |  |  | 2026-02-25
| GLV214-04-0002 | GOLEN | LEG Series | LEG-60K-TL-P | GL-S03-ZL135-001-1.0-241210 |  | Integrated EMS | 60000 | 66000 | 3-phase |  |  | X | X | X | X | [7 empty] | X |  |  |  | 2026-02-25
| GLV214-04-0003 | GOLEN | LEG Series | LEG-80K-TL-P | GL-S03-ZL135-001-1.0-241210 |  | Integrated EMS | 80000 | 88000 | 3-phase |  |  | X | X | X | X | [7 empty] | X |  |  |  | 2026-02-25
| GLV214-04-0004 | GOLEN | LEG Series | LEG-100K-TL-P | GL-S03-ZL135-001-1.0-241210 |  | Integrated EMS | 100000 | 110000 | 3-phase |  |  | X | X | X | X | [7 empty] | X |  |  |  | 2026-02-25
| GLV214-04-0005 | GOLEN | LEG Series | LEG-110K-TL-P | GL-S03-ZL135-001-1.0-241210 |  | Integrated EMS | 110000 | 121000 | 3-phase |  |  | X | X | X | X | [7 empty] | X |  |  |  | 2026-02-25
| GLV214-04-0006 | GOLEN | LEG Series | LEG-120K-TL-P | GL-S03-ZL135-001-1.0-241210 |  | Integrated EMS | 120000 | 132000 | 3-phase |  |  | X | X | X | X | [7 empty] | X |  |  |  | 2026-02-25
| GLV214-04-0007 | GOLEN | LEG Series | LEG-125K-TL-P | GL-S03-ZL135-001-1.0-241210 |  | Integrated EMS | 125000 | 137500 | 3-phase |  |  | X | X | X | X | [7 empty] | X |  |  |  | 2026-02-25
| GLV214-04-0008 | GOLEN | LEG Series | LEG-130K-TL-P | GL-S03-ZL135-001-1.0-241210 |  | Integrated EMS | 130000 | 143000 | 3-phase |  |  | X | X | X | X | [7 empty] | X |  |  |  | 2026-02-25
| GLV214-04-0009 | GOLEN | LEG Series | LEG-135K-TL-P | GL-S03-ZL135-001-1.0-241210 |  | Integrated EMS | 135000 | 148500 | 3-phase |  |  | X | X | X | X | [7 empty] | X |  |  |  | 2026-02-25
| GLV321-02-0001 | SUNWODA ENRERGY | Oasis power A Series | OSP-200K-A | V001B001D002 | Integrated power control system |  | 200000 | 220000 | 3-phase |  | X | X | X | X | X | [7 empty] | X |  |  |  | 2026-02-25
| GLV321-02-0002 | SUNWODA ENRERGY | Oasis power A Series | OSP-200K-A2 | V001B001D002 | Integrated power control system |  | 200000 | 220000 | 3-phase |  | X | X | X | X | X | [7 empty] | X |  |  |  | 2026-02-25
| GLV321-02-0003 | SUNWODA ENRERGY | Oasis power A Series | OSP-300K-A3 | V001B001D002 | Integrated power control system |  | 300000 | 330000 | 3-phase |  | X | X | X | X | X | [7 empty] | X |  |  |  | 2026-02-25
| GLV321-02-0004 | SUNWODA ENRERGY | Oasis power A Series | OSP-400K-A2 | V001B001D002 | Integrated power control system |  | 400000 | 440000 | 3-phase |  | X | X | X | X | X | [7 empty] | X |  |  |  | 2026-02-25
| GLV321-02-0005 | SUNWODA ENRERGY | Oasis power A Series | OSP-400K-A4 | V001B001D002 | Integrated power control system |  | 400000 | 440000 | 3-phase |  | X | X | X | X | X | [7 empty] | X |  |  |  | 2026-02-25
| GLV321-02-0006 | SUNWODA ENRERGY | Oasis power B Series | OSP-200K-B | V001B001D002 | Integrated power control system |  | 200000 | 220000 | 3-phase |  | X | X | X | X | X | [7 empty] | X | X |  |  | 2026-02-25
| GLV321-02-0007 | SUNWODA ENRERGY | Oasis power B Series | OSP-200K-B2 | V001B001D002 | Integrated power control system |  | 200000 | 220000 | 3-phase |  | X | X | X | X | X | [7 empty] | X | X |  |  | 2026-02-25
| GLV307-03-0001 | INVERX | Elite | XLiT10-BE | ARM.01.005 MDSP.01.006 SDSP.01.001 | Smart Meter: ADL400 or ADL400N-CT |  | 10000 | 10000 | 3-phase | X |  |  | X | X | X |  |  |  |  | X |  |  | X | X |  |  | 2026-02-27
| GLV240-02-0001 | myenergi Ltd | Libbi | LIBBI-HS8000 | DSP 1 - V1.0.0 DSP 2 - V1.0.0 ARM1 - V1.0.0 |  | Libbi-C110W | 8000 | 8800 | 3-phase | X |  |  | X | X | [5 empty] | X |  |  | X | X |  |  | 2026-02-27
| GLV240-02-0002 | myenergi Ltd | Libbi | LIBBI-HS10000-BE | DSP 1 - V1.0.0 DSP 2 - V1.0.0 ARM1 - V1.0.0 |  | Libbi-C110W | 10000 | 10000 | 3-phase | X |  |  | X | X | [5 empty] | X |  |  | X | X |  |  | 2026-02-27
| GLV240-02-0003 | myenergi Ltd | Libbi | LIBBI-HS10000 | DSP 1 - V1.0.0 DSP 2 - V1.0.0 ARM1 - V1.0.0 |  | Libbi-C110W | 10000 | 11000 | 3-phase | X |  |  | X | X | X |  |  |  |  | X |  |  | X | X |  |  | 2026-02-27
| GLV240-02-0004 | myenergi Ltd | Libbi | LIBBI-HS12000 | DSP 1 - V1.0.0 DSP 2 - V1.0.0 ARM1 - V1.0.0 |  | Libbi-C110W | 12000 | 13200 | 3-phase | X |  |  | X | X | X |  |  |  |  | X |  |  | X | X |  |  | 2026-02-27
| GLV020-32-0001 | SAJ | AS3 | AS3-3K-T-W-PX | Main DSP: 3.002, Slave MCU: 2.080 | Smart Meter: DTSU666 |  | 3000 | 3300 | 3-phase | X |  |  | X | X | X | [7 empty] | X | X |  |  | 2026-02-27
| GLV020-32-0002 | SAJ | AS3 | AS3-4K-T-W-PX | Main DSP: 3.002, Slave MCU: 2.080 | Smart Meter: DTSU666 |  | 4000 | 4400 | 3-phase | X |  |  | X | X | X | [7 empty] | X | X |  |  | 2026-02-27
| GLV020-32-0003 | SAJ | AS3 | AS3-5K-T-W-PX | Main DSP: 3.002, Slave MCU: 2.080 | Smart Meter: DTSU666 |  | 5000 | 5500 | 3-phase | X |  |  | X | X | X | [7 empty] | X | X |  |  | 2026-02-27
| GLV020-32-0004 | SAJ | AS3 | AS3-6K-T-W-PX | Main DSP: 3.002, Slave MCU: 2.080 | Smart Meter: DTSU666 |  | 6000 | 6600 | 3-phase | X |  |  | X | X | X | [7 empty] | X | X |  |  | 2026-02-27
| GLV020-32-0005 | SAJ | AS3 | AS3-8K-T-W-PX | Main DSP: 3.002, Slave MCU: 2.080 | Smart Meter: DTSU666 |  | 8000 | 8800 | 3-phase | X |  |  | X | X | X | [7 empty] | X | X |  |  | 2026-02-27
| GLV020-32-0006 | SAJ | AS3 | AS3-10K-T-W-PX-BE | Main DSP: 3.002, Slave MCU: 2.080 | Smart Meter: DTSU666 |  | 10000 | 10000 | 3-phase | X |  |  | X | X | X | [7 empty] | X | X |  |  | 2026-02-27
| GLV020-32-0007 | SAJ | AS3 | AS3-10K-T-W-PX | Main DSP: 3.002, Slave MCU: 2.080 | Smart Meter: DTSU666 |  | 10000 | 11000 | 3-phase | X |  |  | X | X | X | [7 empty] | X | X |  |  | 2026-02-27
| GLV020-32-0008 | SAJ | AS3 | AS3-12K-T-W-PX | Main DSP: 3.002, Slave MCU: 2.080 | Smart Meter: DTSU666 |  | 12000 | 12000 | 3-phase | X |  |  | X | X | X | [7 empty] | X | X |  |  | 2026-02-27
| GLV020-32-0009 | SAJ | AS3 | AS3-12K-T-W-PX-IE | Main DSP: 3.002, Slave MCU: 2.080 | Smart Meter: DTSU666 |  | 11000 | 11000 | 3-phase | X |  |  | X | X | X | [7 empty] | X | X |  |  | 2026-02-27
| GLV020-32-0010 | SAJ | AS3 | AS3-3K-T-G-PX | Main DSP: 3.002, Slave MCU: 2.080 | Smart Meter: DTSU666 |  | 3000 | 3300 | 3-phase | X |  |  | X | X | X | [7 empty] | X | X |  |  | 2026-02-27
| GLV020-32-0011 | SAJ | AS3 | AS3-4K-T-G-PX | Main DSP: 3.002, Slave MCU: 2.080 | Smart Meter: DTSU666 |  | 4000 | 4400 | 3-phase | X |  |  | X | X | X | [7 empty] | X | X |  |  | 2026-02-27
| GLV020-32-0012 | SAJ | AS3 | AS3-5K-T-G-PX | Main DSP: 3.002, Slave MCU: 2.080 | Smart Meter: DTSU666 |  | 5000 | 5500 | 3-phase | X |  |  | X | X | X | [7 empty] | X | X |  |  | 2026-02-27
| GLV020-32-0013 | SAJ | AS3 | AS3-6K-T-G-PX | Main DSP: 3.002, Slave MCU: 2.080 | Smart Meter: DTSU666 |  | 6000 | 6600 | 3-phase | X |  |  | X | X | X | [7 empty] | X | X |  |  | 2026-02-27
| GLV020-32-0014 | SAJ | AS3 | AS3-8K-T-G-PX | Main DSP: 3.002, Slave MCU: 2.080 | Smart Meter: DTSU666 |  | 8000 | 8800 | 3-phase | X |  |  | X | X | X | [7 empty] | X | X |  |  | 2026-02-27
| GLV020-32-0015 | SAJ | AS3 | AS3-10K-T-G-PX-BE | Main DSP: 3.002, Slave MCU: 2.080 | Smart Meter: DTSU666 |  | 10000 | 10000 | 3-phase | X |  |  | X | X | X | [7 empty] | X | X |  |  | 2026-02-27
| GLV020-32-0016 | SAJ | AS3 | AS3-10K-T-G-PX | Main DSP: 3.002, Slave MCU: 2.080 | Smart Meter: DTSU666 |  | 10000 | 11000 | 3-phase | X |  |  | X | X | X | [7 empty] | X | X |  |  | 2026-02-27
| GLV020-32-0017 | SAJ | AS3 | AS3-12K-T-G-PX | Main DSP: 3.002, Slave MCU: 2.080 | Smart Meter: DTSU666 |  | 12000 | 12000 | 3-phase | X |  |  | X | X | X | [7 empty] | X | X |  |  | 2026-02-27
| GLV020-32-0018 | SAJ | AS3 | AS3-12K-T-G-PX-IE | Main DSP: 3.002, Slave MCU: 2.080 | Smart Meter: DTSU666 |  | 11000 | 11000 | 3-phase | X |  |  | X | X | X | [7 empty] | X | X |  |  | 2026-02-27
| GLV257-03-0001 | Elecod | Energy storage converter | Monet-125AC-H4 | V12.233.2 |  | EMS(Elecod:Lotus-LC)+ Meter (YADA:YDS60-80/ DTSD3366D-J) | 125000 | 137500 | 3-phase |  | X | X | X | X | X | [7 empty] | X | X |  |  | 2026-02-27
| GLV257-03-0002 | Elecod | Energy storage converter | Monet-150AC-H4 | V12.233.2 |  | EMS(Elecod:Lotus-LC)+ Meter (YADA:YDS60-80/ DTSD3366D-J) | 150000 | 165000 | 3-phase |  | X | X | X | X | X | [7 empty] | X | X |  |  | 2026-02-27
| GLV257-03-0003 | Elecod | Energy storage converter | Monet-215AC-H6 | V12.233.2 |  | EMS(Elecod:Lotus-LC)+ Meter (YADA:YDS60-80/ DTSD3366D-J) | 215000 | 236500 | 3-phase |  | X | X | X | X | X | [7 empty] | X | X |  |  | 2026-02-27
| GLV257-03-0004 | Elecod | Energy storage converter | Monet-215AC-H8 | V12.233.2 |  | EMS(Elecod:Lotus-LC)+ Meter (YADA:YDS60-80/ DTSD3366D-J) | 215000 | 236500 | 3-phase |  | X | X | X | X | X | [7 empty] | X | X |  |  | 2026-02-27
| GLV-142-22-0001 | SOFAR | ESI-5-12K-T1 | ESI-5K-T1 | V000001 | CHINT DTSU666 |  | 5000 | 5500 | 3-phase | X |  |  | X | X | X |  |  |  |  | X |  |  | X | X |  |  | 2026-02-27
| GLV-142-22-0002 | SOFAR | ESI-5-12K-T1 | ESI-6K-T1 | V000001 | CHINT DTSU666 |  | 6000 | 6600 | 3-phase | X |  |  | X | X | X |  |  |  |  | X |  |  | X | X |  |  | 2026-02-27
| GLV-142-22-0003 | SOFAR | ESI-5-12K-T1 | ESI-6.5K-T1 | V000001 | CHINT DTSU666 |  | 6500 | 7150 | 3-phase | X |  |  | X | X | X |  |  |  |  | X |  |  | X | X |  |  | 2026-02-27
| GLV-142-22-0004 | SOFAR | ESI-5-12K-T1 | ESI-8K-T1 | V000001 | CHINT DTSU666 |  | 8000 | 8800 | 3-phase | X |  |  | X | X | X |  |  |  |  | X |  |  | X | X |  |  | 2026-02-27
| GLV-142-22-0005 | SOFAR | ESI-5-12K-T1 | ESI-9.9K-T1-A | V000001 | CHINT DTSU666 |  | 9900 | 9900 | 3-phase | X |  |  | X | X | X |  |  |  |  | X |  |  | X | X |  |  | 2026-02-27
| GLV-142-22-0006 | SOFAR | ESI-5-12K-T1 | ESI-10K-T1 | V000001 | CHINT DTSU666 |  | 10000 | 11000 | 3-phase | X |  |  | X | X | X |  |  |  |  | X |  |  | X | X |  |  | 2026-02-27
| GLV-142-22-0007 | SOFAR | ESI-5-12K-T1 | ESI-12K-T1 | V000001 | CHINT DTSU666 |  | 12000 | 13200 | 3-phase | X |  |  | X | X | X |  |  |  |  | X |  |  | X | X |  |  | 2026-02-27
| GLV250-02-0001 | SAX Power | Home | Home-1-6-5-230 | 2024-02-01-50 | Acrel ADL400, ADW200-D16-2S |  | 4600 | 4600 | 1-phase | X |  |  | X | X | X | X | [6 empty] | X | X |  |  | 2026-02-20
| GLV250-02-0002 | SAX Power | Home | Home plus-1-8-5-230 | 2024-02-01-50 | Acrel ADL400, ADW200-D16-2S |  | 4600 | 4600 | 1-phase | X |  |  | X | X | X | X | [6 empty] | X | X |  |  | 2026-02-20
| GLV006-15-0001 | SMA | Sunny Tripower (X) | STP 50-80 (Sunny Tripower X 50) | V01.00.00.R or higher |  |  | 50000 | 50000 | 3-phase |  | X | X | X | X | [5 empty] | X | [6 empty] | 2026-02-27
| GLV006-15-0002 | SMA | Sunny Tripower (X) | STP 60-80 (Sunny Tripower X 60) | V01.00.00.R or higher |  |  | 60000 | 60000 | 3-phase |  | X | X | X | X | [5 empty] | X | [6 empty] | 2026-02-27
| GLV134-02-0001 | SDM-Projects | SDM-G-SY | SDM-G1250MI0-SY | AGC-4MKII V6.02.1 REV 2037 or higher |  |  | 1100000 | 1375000 | 3-phase |  | X | X |  | X |  |  |  |  | X |  |  |  |  | X |  | Generator (diesel) | 2026-02-28
| GLV134-02-0002 | SDM-Projects | SDM-G-SY | SDM-G1500P1-SY | AGC-4MKII V6.02.1 REV 2037 or higher |  |  | 1316000 | 1645000 | 3-phase |  | X | X |  | X |  |  |  |  | X |  |  |  |  | X |  | Generator (diesel) | 2026-02-28
| GLV134-02-0003 | SDM-Projects | SDM-G-SY | SDM-G1750P1-SY | AGC-4MKII V6.02.1 REV 2037 or higher |  |  | 1450000 | 1813000 | 3-phase |  | X | X |  | X |  |  |  |  | X |  |  |  |  | X |  | Generator (diesel) | 2026-02-28
| GLV276-02-0001 | Duracell Energy | Dura-i (5-10K) HV | PD-DH3P-5K-G1 | MDSP.01.019 | AKH-0.66K (CT) + ADL400 (Energy Meter) |  | 5000 | 5500 | 3-phase | X |  |  | X | X | X |  |  |  |  | X |  |  | X | X |  |  | 2026-02-27
| GLV276-02-0002 | Duracell Energy | Dura-i (5-10K) HV | PD-DH3P-6K-G1 | MDSP.01.019 | AKH-0.66K (CT) + ADL400 (Energy Meter) |  | 6000 | 6600 | 3-phase | X |  |  | X | X | X |  |  |  |  | X |  |  | X | X |  |  | 2026-02-27
| GLV276-02-0003 | Duracell Energy | Dura-i (5-10K) HV | PD-DH3P-8K-G1 | MDSP.01.019 | AKH-0.66K (CT) + ADL400 (Energy Meter) |  | 8000 | 8800 | 3-phase | X |  |  | X | X | X |  |  |  |  | X |  |  | X | X |  |  | 2026-02-27
| GLV276-02-0004 | Duracell Energy | Dura-i (5-10K) HV | PD-DH3P-10K-G1 | MDSP.01.019 | AKH-0.66K (CT) + ADL400 (Energy Meter) |  | 10000 | 11000 | 3-phase | X |  |  | X | X | X |  |  |  |  | X |  |  | X | X |  |  | 2026-02-27
| GLV276-03-0001 | Duracell Energy | Dura-i G3 | PD-DH1P-3.6K-G3 | 31001 | CHINT DDSU666 + CT Sensor |  | 3600 | 3960 | 1-phase | X |  |  | X | X | X |  |  |  |  | X |  |  | X | X |  |  | 2026-02-27
| GLV276-03-0002 | Duracell Energy | Dura-i G3 | PD-DH1P-4.6K-G3 | 31001 | CHINT DDSU666 + CT Sensor |  | 4600 | 4600 | 1-phase | X |  |  | X | X | X |  |  |  |  | X |  |  | X | X |  |  | 2026-02-27
| GLV276-03-0003 | Duracell Energy | Dura-i G3 | PD-DH1P-5K-G3 | 31001 | CHINT DDSU666 + CT Sensor |  | 5000 | 5500 | 1-phase | X |  |  | X | X | X |  |  |  |  | X |  |  | X | X |  |  | 2026-02-27
| GLV276-03-0004 | Duracell Energy | Dura-i G3 | PD-DH1P-6K-G3 | 31001 | CHINT DDSU666 + CT Sensor |  | 6000 | 6600 | 1-phase | X |  |  | X | X | X |  |  |  |  | X |  |  | X | X |  |  | 2026-02-27
| GLV105-43-0001 | SolaX Power | X3-IES-P | X3-IES-4K-P | DSP: 2.07 ARM: 2.03 | M3-40 DTSU666-CT |  | 4000 | 4000 | 3-phase | X |  | X | X | X | X |  |  |  |  | X |  |  | X | X |  |  | 2026-03-05
| GLV105-43-0002 | SolaX Power | X3-IES-P | X3-IES-5K-P | DSP: 2.07 ARM: 2.03 | M3-40 DTSU666-CT |  | 5000 | 5500 | 3-phase | X |  | X | X | X | X |  |  |  |  | X |  |  | X | X |  |  | 2026-03-05
| GLV105-43-0003 | SolaX Power | X3-IES-P | X3-IES-6K-P | DSP: 2.07 ARM: 2.03 | M3-40 DTSU666-CT |  | 6000 | 6600 | 3-phase | X |  | X | X | X | X |  |  |  |  | X |  |  | X | X |  |  | 2026-03-05
| GLV105-43-0004 | SolaX Power | X3-IES-P | X3-IES-8K-P | DSP: 2.07 ARM: 2.03 | M3-40 DTSU666-CT |  | 8000 | 8800 | 3-phase | X |  | X | X | X | X |  |  |  |  | X |  |  | X | X |  |  | 2026-03-05
| GLV105-43-0005 | SolaX Power | X3-IES-P | X3-IES-10K-P | DSP: 2.07 ARM: 2.03 | M3-40 DTSU666-CT |  | 10000 | 10000 | 3-phase | X |  | X | X | X | X |  |  |  |  | X |  |  | X | X |  |  | 2026-03-05
| GLV105-43-0006 | SolaX Power | X3-IES-P | X3-IES-12K-P | DSP: 2.07 ARM: 2.03 | M3-40 DTSU666-CT |  | 12000 | 13200 | 3-phase | X |  | X | X | X | X |  |  |  |  | X |  |  | X | X |  |  | 2026-03-05
| GLV105-43-0007 | SolaX Power | X3-IES-P | X3-IES-15K-P | DSP: 2.07 ARM: 2.03 | M3-40 DTSU666-CT |  | 15000 | 16500 | 3-phase | X |  | X | X | X | X |  |  |  |  | X |  |  | X | X |  |  | 2026-03-05
| GLV109-18-0001 | Autarco | S2.MH-MIII | S2.MH3000-MIII | A2 | Eastron SDM120CTM 100mA, SDM630MCT, SDM630MCT V2 or Eastron ESCT-TA16 (100mA/50mA) |  | 3000 | 3000 | 1-phase | X |  | X | X | X | X |  |  |  |  | X |  |  | X | X |  |  | 2026-03-06
| GLV109-18-0002 | Autarco | S2.MH-MIII | S2.MH3600-MIII | A2 | Eastron SDM120CTM 100mA, SDM630MCT, SDM630MCT V2 or Eastron ESCT-TA16 (100mA/50mA) |  | 3600 | 3600 | 1-phase | X |  | X | X | X | X |  |  |  |  | X |  |  | X | X |  |  | 2026-03-06
| GLV109-18-0003 | Autarco | S2.MH-MIII | S2.MH5000-MIII | A2 | Eastron SDM120CTM 100mA, SDM630MCT, SDM630MCT V2 or Eastron ESCT-TA16 (100mA/50mA) |  | 5000 | 5000 | 1-phase | X |  | X | X | X | X |  |  |  |  | X |  |  | X | X |  |  | 2026-03-06
| GLV109-18-0004 | Autarco | S2.MH-MIII | S2.MH6000-MIII | A2 | Eastron SDM120CTM 100mA, SDM630MCT, SDM630MCT V2 or Eastron ESCT-TA16 (100mA/50mA) |  | 6000 | 6000 | 1-phase | X |  | X | X | X | X |  |  |  |  | X |  |  | X | X |  |  | 2026-03-06
| GLV109-18-0005 | Autarco | S2.MH-MIII | S2.MH8000-MIII | A2 | Eastron SDM120CTM 100mA, SDM630MCT, SDM630MCT V2 or Eastron ESCT-TA16 (100mA/50mA) |  | 8000 | 8000 | 1-phase | X |  | X | X | X | X |  |  |  |  | X |  |  | X | X |  |  | 2026-03-06
| GLV274-02-0001 | HOPEWIND | ESHV Series | ESHV250K-A-G01 | V101.000.000 |  | hopeEMSLite-G01-RI2 | 250000 | 275000 | 3-phase |  | X | X | X | X | X |  | X | [5 empty] | X | X |  |  | 2026-02-27
| GLV003-14-0001 | SolarEdge | Nexis Inverter 3ph | NX8K | DSP 1: 1.30 or higher DSP 2: 2.30 or higher | SolarEdge Energy Meter MTR-240-3PC1-D-A-MW or SE-MTR-3Y-400V-A |  | 8000 | 8000 | 3-phase | X |  | X | X | X | X |  |  |  |  | X |  |  | X | X |  |  | 2026-03-05
| GLV003-14-0002 | SolarEdge | Nexis Inverter 3ph | NX10K | DSP 1: 1.30 or higher DSP 2: 2.30 or higher | SolarEdge Energy Meter MTR-240-3PC1-D-A-MW or SE-MTR-3Y-400V-A |  | 10000 | 10000 | 3-phase | X |  | X | X | X | X |  |  |  |  | X |  |  | X | X |  |  | 2026-03-05
| GLV003-14-0003 | SolarEdge | Nexis Inverter 3ph | NX13K | DSP 1: 1.30 or higher DSP 2: 2.30 or higher | SolarEdge Energy Meter MTR-240-3PC1-D-A-MW or SE-MTR-3Y-400V-A |  | 12990 | 12990 | 3-phase | X |  | X | x | X | X |  |  |  |  | X |  |  | X | X |  |  | 2026-03-05
| GLV003-14-0004 | SolarEdge | Nexis Inverter 3ph | NX15K | DSP 1: 1.30 or higher DSP 2: 2.30 or higher | SolarEdge Energy Meter MTR-240-3PC1-D-A-MW or SE-MTR-3Y-400V-A |  | 15000 | 15000 | 3-phase | X |  | X | X | X | X |  |  |  |  | X |  |  | X | X |  |  | 2026-03-05
| GLV003-14-0005 | SolarEdge | Nexis Inverter 3ph | NX16K | DSP 1: 1.30 or higher DSP 2: 2.30 or higher | SolarEdge Energy Meter MTR-240-3PC1-D-A-MW or SE-MTR-3Y-400V-A |  | 16000 | 16000 | 3-phase | X |  | X | X | X | X |  |  |  |  | X |  |  | X | X |  |  | 2026-03-05
| GLV003-14-0006 | SolarEdge | Nexis Inverter 3ph | NX17K | DSP 1: 1.30 or higher DSP 2: 2.30 or higher | SolarEdge Energy Meter MTR-240-3PC1-D-A-MW or SE-MTR-3Y-400V-A |  | 17000 | 17000 | 3-phase | X |  | X | X | X | X |  |  |  |  | X |  |  | X | X |  |  | 2026-03-05
| GLV003-14-0007 | SolarEdge | Nexis Inverter 3ph | NX20K | DSP 1: 1.30 or higher DSP 2: 2.30 or higher | SolarEdge Energy Meter MTR-240-3PC1-D-A-MW or SE-MTR-3Y-400V-A |  | 20000 | 20000 | 3-phase | X |  | X | X | X | X |  |  |  |  | X |  |  | X | X |  |  | 2026-03-05
| GLV322-01-0001 | BLUESUN | Hybrid inverter BSE*KH3 | BSE10KH3 | 1.01 | TAPM-50KW |  | 10000 | 11000 | 3-phase | X |  | X | X | X | X |  |  |  |  | X |  |  | X | X |  |  | 2026-03-11
| GLV322-01-0002 | BLUESUN | Hybrid inverter BSE*KH3 | BSE12KH3 | 1.01 | TAPM-50KW |  | 12000 | 13200 | 3-phase | X |  | X | X | X | X |  |  |  |  | X |  |  | X | X |  |  | 2026-03-11
| GLV322-01-0003 | BLUESUN | Hybrid inverter BSE*KH3 | BSE20KH3 | 1.01 | TAPM-50KW |  | 20000 | 22000 | 3-phase | X |  | X | X | X | X |  |  |  |  | X |  |  | X | X |  |  | 2026-03-11
| GLV322-01-0004 | BLUESUN | Hybrid inverter BSE*KH3 | BSE30KH3 | 1.01 | TAPM-50KW |  | 30000 | 33000 | 3-phase |  |  | X | X | X | X |  |  |  |  | X |  |  | X | X |  |  | 2026-03-11
| GLV032-36-0001 | GOODWE | PCS Series | GW100K-PCS-N-G10 | 10101 | SEC3000C+ DTSD1352-CT/C; SEC3000C |  | 100000 | 110000 | 3-phase |  | X | X | X | X | X | [7 empty] | X | X |  |  | 2026-03-11
| GLV032-36-0002 | GOODWE | PCS Series | GW125K-PCS-N-G10 | 10101 | SEC3000C+ DTSD1352-CT/C; SEC3000C |  | 125000 | 137500 | 3-phase |  | X | X | X | X | X | [7 empty] | X | X |  |  | 2026-03-11
| GLV032-36-0003 | GOODWE | PCS Series | GW100K-PCS-N-G11 | 10101 | SEC3000C+ DTSD1352-CT/C; SEC3000C |  | 100000 | 110000 | 3-phase |  | X | X | X | X | X | [7 empty] | X | X |  |  | 2026-03-11
| GLV032-36-0004 | GOODWE | PCS Series | GW125K-PCS-N-G11 | 10101 | SEC3000C+ DTSD1352-CT/C; SEC3000C |  | 125000 | 137500 | 3-phase |  | X | X | X | X | X | [7 empty] | X | X |  |  | 2026-03-11
| GLV334-01-0001 | EWT Systems | DW54X | DW54X-900kW | V218 |  |  | 900000 | 1000000 | 3-phase |  | X |  |  | X | [6 empty] | X | [5 empty] | 2026-03-12
| GLV334-01-0002 | EWT Systems | DW54X | DW54X-975kW | V218 |  |  | 975000 | 1100000 | 3-phase |  | X |  |  | X | [6 empty] | X | [5 empty] | 2026-03-12
| GLV334-01-0003 | EWT Systems | DW54X | DW54X-1000kW | V218 |  |  | 1000000 | 1200000 | 3-phase |  | X |  |  | X | [6 empty] | X | [5 empty] | 2026-03-12
| GLV334-01-0004 | EWT Systems | DW58 | DW58-900kW | V218 |  |  | 900000 | 1000000 | 3-phase |  | X |  |  | X | [6 empty] | X | [5 empty] | 2026-03-12
| GLV334-01-0005 | EWT Systems | DW58 | DW58-975kW | V218 |  |  | 975000 | 1100000 | 3-phase |  | X |  |  | X | [6 empty] | X | [5 empty] | 2026-03-12
| GLV334-01-0006 | EWT Systems | DW58 | DW58-1000kW | V218 |  |  | 1000000 | 1200000 | 3-phase |  | X |  |  | X | [6 empty] | X | [5 empty] | 2026-03-12
| GLV334-01-0007 | EWT Systems | DW61 | DW61-900kW | V218 |  |  | 900000 | 1000000 | 3-phase |  | X |  |  | X | [6 empty] | X | [5 empty] | 2026-03-12
| GLV334-01-0008 | EWT Systems | DW61 | DW61-975kW | V218 |  |  | 975000 | 1100000 | 3-phase |  | X |  |  | X | [6 empty] | X | [5 empty] | 2026-03-12
| GLV334-01-0009 | EWT Systems | DW61 | DW61-1000kW | V218 |  |  | 1000000 | 1200000 | 3-phase |  | X |  |  | X | [6 empty] | X | [5 empty] | 2026-03-12
| GLV048-24-0001 | Huizhou Epever Technology | ELS | ELS3K | V1.000 |  |  | 3000 | 3300 | 1-phase | X |  | X | X | X | [5 empty] | X |  |  | X | X |  |  | 2026-03-17
| GLV048-24-0002 | Huizhou Epever Technology | ELS | ELS3K6 | V1.000 |  |  | 3680 | 4050 | 1-phase | X |  | X | X | X | [5 empty] | X |  |  | X | X |  |  | 2026-03-17
| GLV048-24-0003 | Huizhou Epever Technology | ELS | ELS4K | V1.000 |  |  | 4000 | 4400 | 1-phase | X |  | X | X | X | [5 empty] | X |  |  | X | X |  |  | 2026-03-17
| GLV048-24-0004 | Huizhou Epever Technology | ELS | ELS4K6 | V1.000 |  |  | 4600 | 5060 | 1-phase | X |  | X | X | X | [5 empty] | X |  |  | X | X |  |  | 2026-03-17
| GLV048-24-0005 | Huizhou Epever Technology | ELS | ELS5K | V1.000 |  |  | 5000 | 5500 | 1-phase | X |  | X | X | X | [5 empty] | X |  |  | X | X |  |  | 2026-03-17
| GLV048-24-0006 | Huizhou Epever Technology | ELS | ELS6K | V1.000 |  |  | 6000 | 6600 | 1-phase | X |  | X | X | X | [5 empty] | X |  |  | X | X |  |  | 2026-03-17
| GLV199-02-0001 | De Pretto Industrie S.r.l. | HTM271E04_DK430-EX-516 | 52912425001_2696 | AVR: Unitrol 1020, 6.320 Beta 9 |  |  | 5700000 | 7125000 | 3-phase |  | X | X | X |  |  |  | X |  |  |  |  | X |  |  |  |  | 2026-03-12
| GLV307-04-0001 | FAIRLAND | Elite | XLiS3 | ARM.01.017 MDSP.01.006 | ADL200, ADL200N-CT, DDSU666 |  | 3000 | 3000 | 1-phase | X |  |  | X | X | X |  |  |  |  | X |  |  | X | X |  |  | 2026-03-19
| GLV307-04-0002 | FAIRLAND | Elite | XLiS3.6 | ARM.01.017 MDSP.01.006 | ADL200, ADL200N-CT, DDSU666 |  | 3680 | 3680 | 1-phase | X |  |  | X | X | X |  |  |  |  | X |  |  | X | X |  |  | 2026-03-19
| GLV307-04-0003 | FAIRLAND | Elite | XLiS4 | ARM.01.017 MDSP.01.006 | ADL200, ADL200N-CT, DDSU666 |  | 4000 | 4000 | 1-phase | X |  |  | X | X | X |  |  |  |  | X |  |  | X | X |  |  | 2026-03-19
| GLV307-04-0004 | FAIRLAND | Elite | XLiS5 | ARM.01.017 MDSP.01.006 | ADL200, ADL200N-CT, DDSU666 |  | 5000 | 5000 | 1-phase | X |  |  | X | X | X |  |  |  |  | X |  |  | X | X |  |  | 2026-03-19
| GLV307-04-0005 | FAIRLAND | Elite | XLiS6 | ARM.01.017 MDSP.01.006 | ADL200, ADL200N-CT, DDSU666 |  | 6000 | 6000 | 1-phase | X |  |  | X | X | X |  |  |  |  | X |  |  | X | X |  |  | 2026-03-19
| GLV280-01-0001 | Howden | Steam turbine generator (STG) | Steam turbine Howden Base AFA 4 G4a (SN 4344268), with Synchronous generator Nidec LSA 47.3M7 C 6S/4 (SN 45171100001 - 400 V, 430 kVA) | AVR Nidec D550 v1.2.7; AGC-4 Mk II variant 2914410040.01 software 4103230475; New Autec PLC S7-SC901 v5.12 |  |  | 344000 | 430000 | 3-phase |  |  | X | [12 empty] | X |  | 2026-03-13
| GLV191-02-0001 | Clou | SPCS-HX | CL215HX-IEC/UL | V1.1.2 |  | Acrel APM800 | 215000 | 236500 | 3-phase |  | X | X | X | X | X | [7 empty] | X | X |  |  | 2026-03-17
| GLV191-02-0002 | Clou | SPCS-HX | CL430HX-IEC/UL | V1.1.2 |  | Acrel APM800 | 430000 | 473000 | 3-phase |  | X | X | X | X | X | [7 empty] | X | X |  |  | 2026-03-17
https://www.synergrid.be/images/downloads/.pdf
Note on I7432: [Threaded comment] Your version of Excel allows you to read this threaded comment; however, any edits to it will get removed if the file is opened in a newer version of Excel. Learn more: https://go.microsoft.com/fwlink/?linkid=870924 Comment: Please turn off the rounding display

## explanation
C10/26-LIST OF POWER-GENERATING UNITS HOMOLOGATED ACCORDING TO THE REQUIREMENTS OF ANNEX D OF THE TECHNICAL PRESCRIPTION C10/11 ed2.1 (01/09/2019)
Application of annex D "Technical basic requirements regarding the power-generation units" of the Synergrid technical prescription C10/11 ed2.1 (01/09/2019)
1 | 2 | 3 | 4 | 5 | 6 | 7 | 8 | 9 | 10 | 11 | [5 empty] | 12 |  |  |  | 13 | [5 empty] | 14 | 15
SYNERGRID reference number (GLVxxx-yy-zzzz) | BRAND NAME | Name of the product SERIES | REFERENCE of the model / type of the unit | FIRMWARE VERSION | ONLY for units (suitable for) energy storage: Name and reference of the power control system |  | POWER |  | 1-phase or 3-phase | ADDITIONAL CHARACTERISTICS | [5 empty] | LIMITATIONS |  |  |  | APPLICATION | [5 empty] | Synergrid approval date
[7 empty] | Pac,r rated (active) power (W) | Smax maximum apparent power (VA) |  | D.3 | (...) | D.4.1 | D.6.2 | D.7.2 | () | D.7.1 | D.4.3 | D.9.1 | (...) | [6 empty] | Temporary homologation | Final homologation
[5 empty] | power control system type EnFluRi | other power control system |  |  |  | integrated automatic separation system | "RfG type B ready" = suitable for use in installation ≥ 1MW | additional operating frequency range (51,5 Hz - 52,5 Hz) | power response to underfrequency | active power reduction P(U) | compliant power control system provided (e.g. EnFluRi) | only homologated for "small power-generating installations" | only homologated for connection to HV-network | only homologated for use in module < 800W | only homologated as a backup power system according to §2.2.1 | Solar energy | Wind energy | CHP (combined heat & power) | Energy storage | Backup power system | Other
EXPLANATION ABOUT THE TABLE
Column | Title | Remarks
1 | SYNERGRID reference number (GLVxxx-yy-zzzz) | In the case of a positive homologation, each C10/26-homologated power-generating unit is given a unique Synergrid reference number: xxx = unique reference or the manufacturer yy = serial number of manufacturer xxx's record xxx zzzz = unique unit reference for the manufacturer xxx Note : "GLV" is the internal Synergrid-abbreviation for Declaration of Conformity, based on the Dutch word "Gelijkvormigheidsverklaring".
2 | Brand name | Brand name under which the unit is marketed on the Belgian market,
3 | Name of the product series | Name of the product range.
4 | Reference of the model / type of the unit | Unique product name or reference. Units of the same product range must be unequivocally distinguished from each other through this name or reference.
5 | Firmware version | Reference of the firmware version of the unit.
6 | power control system type EnFluRi | This case is only applicable for units (suitable for) energy storage, provided with a power control system of type EnFluRi: Name and reference of the power control system of type EnFluRi, compliant to the requirements in C10/11 ed2.1 (01/09/2019) §4.1.7 and §7.11.2.1
7 | other power control system | This case is only applicable for units (suitable for) energy storage, provided with a power control system of another type than EnFluRi: Name and reference of the power control system, compliant to the requirements in C10/11 ed2.1 (01/09/2019) §7.11.2.2
8 | Pac,r rated (active) power (W) | Active (electrical) power in W at the terminals of the unit, as stated on the technical sheet / data sheet / brochure and nameplate. (For photovoltaic inverters: see also definition in §3.2.5 of IEC 62894 2016-11)
9 | Smax - maximum apparent power (VA) | Maximum apparent (electrical) power at the terminals of the unit, as stated on the certificate / the test report / the technical sheet / data sheet / brochure.
10 | 1-phase or 3-phase | Indication of whether the unit is single- or three-phase. This characteristic refers to the unit itself, not to the nature of the connection to the distribution network to which the unit can be connected. | [16 empty] | 1-phase | 3-phase
11 | Additional characteristics | In these columns optional additional characteristics of the units are indicated, following the information in checklist annex D and the corresponding technical file that was introduced for homologation. Note: Only units < 1 MW that are "type B ready" may be applied in an installation ≥ 1 MW (installation "type B" according to the European Network Code RfG).
12 | Limitations | These columns specify limitations of the units to their application in certain types of installations, in accordance with the information in the checklist in annex D and the corresponding technical file. Put an "X" to each relevant limitation.
13 | Application | Indicate the applications for which the unit is suitable. Include an "X" with each application for which the unit can be used.
14 | Synergrid approval date Temporary homologation | Date on which the submitted homologation file was approved by Synergrid for a limited period of time. - A temporary homologation is granted if the applicant invokes exceptions in chapter 3 of C10/11 ed2.1 (01/09/2019) and has not yet submitted all the test reports and/or certificates required for a final homologation with his homologation application (exception 3), or if the units do not yet have all the required properties (exceptions 1 and 2). - The expiry date for a temporary homologation is 01/09/2020, unless the applicant has introduced before 01/09/2020 all required proofs of conformity (test reports and/or certificates) - see conditions in chapter 3 of C10/11 ed.2.1 (01/09/2019), exception 3. In the latter case, the temporary homologation is valid until Synergrid has completed the analysis of the provided documents. This analysis can lead either to a final homologation, or to the suppression of the homologation. Covid-19 update: The deadline to provide these proofs of conformity was 01/05/2020. However, due to the Covid-19 crisis, Synergrid was informed that the planning for testing their generation units in certified laboratories was impacted for many manufacturers. Synergrid decided to take this exceptional situation into account and to postpone by 4 months the initial deadline for introduction of the proofs of conformity for the final homologation. Manufacturers must send the proofs of conformity to Synergrid before 01/09/2020.
15 | Synergrid approval date Final homologation | Date on which the submitted homologation file was definitely approved by Synergrid. - A final approval will be granted as soon as Synergrid has a fully compliant homologation file. - A final homologation only remains valid under the following conditions: - No changes that have an influence on the initial approval are made to (the production of) the units. - There is no new edition of prescription C10/11. - The validity date of the test reports in the technical file submitted for approval has not been exceeded. See also the general Synergrid procedure S1/01 for homologation of material, which is applicable. (1)
Explanation about the pink background colour (columns J-K) |  |  | Uitleg over de roze achtergrond (kolommen J-K) |  |  | Précisions sur la couleur de fond rose (colonnes J-K)
Cells with pink background: for most Belgian distribution grid operators, in a monophase connection to the grid, the maximum apparent power (in VA) that can be installed within the definition of a “small power installation” is 5000VA – see C10/11 §4.1.7. That is why monophase units with a maximum apparent power exceeding 5000VA are marked with a pink background: their application is limited to some grid operators only, and to three phase grid connections on the condition that the power balance between phases is respected – see C10/11 §8.2.5 and §7.6.7 (or §7.11.2 for storage). |  |  | Cellen met roze achtergrond: bij de meeste Belgische netbeheerder is op een monofasige aansluiting op het net het maximaal schijnbaar vermogen (in VA) dat mag geïnstalleerd worden binnen de definitie van een “kleine productie-installatie” beperkt tot 5000VA – zie C10/11 §4.1.7. Daarom worden monofasige eenheden met een maximaal schijnbaar vermogen groter dan 5000VA aangeduid met een roze achtergrond; hun toepassing is beperkt tot het gebruik bij bepaalde netbeheerders, ofwel algemeen in driefasige aansluitingen op voorwaarde dat het fase-evenwicht tussen de fasen gerespecteerd wordt – zie C10/11 §8.2.5 en §7.6.7 (of §7.11.2 voor energieopslag (batterijen)).” |  |  | Cellules avec couleur de fond rose : pour la plupart des gestionnaires de réseau en Belgique, sur une connexion monophasée au réseau, la puissance maximale apparente (en VA) qui peut être installée dans le cadre de la définition d’une « petite installation de production » se limite à 5.000 VA – voir C10/11 §4.1.7. C’est pourquoi les unités monophasées avec une puissance maximale apparente qui dépasse 5.000 VA sont marquées avec une couleur de fond rose pour y attirer l’attention : leur application est limitée à certains gestionnaires de réseau, et au connections triphasées à condition que l’équilibre entre les phases est respectée – voir C10/11 §8.2.5 et §7.6.7 (ou §7.11.2 pour stockage d’énergie (batteries)).
Installation > 5kVA in monophase connections |  |  | Installatie > 5kVA in monofasige aansluiting. |  |  | Installation > 5kVA dans connections monophasés
Situation on 11/2024, see website of the grid operators for the most recent information. |  |  | Situatie op 11/2024, zie website netbeheerders voor meest recente informatie. |  |  | Situation au 11/2024, voir site web des gestionnaires de réseau pour l’information la plus récente.
Fluvius | Forbidden |  | Fluvius | Niet toegestaan |  | Fluvius | Non-autorisé
Sibelga | Forbidden (since 17/10/2024, publication date CCLB111) |  | Sibelga | Niet toegestaan (sinds 17/10/2024, publicatiedatum CCLB111) |  | Sibelga | Non-autorisé (depuis 17/10/2024, date de publication CCLB111)
Resa | Accepted if ≤ 10kVA |  | Resa | Toegestaan tot ≤ 10kVA |  | Resa | Autorisé jusqu’à ≤ 10kVA
ORES | Forbidden |  | ORES | Niet toegestaan |  | ORES | Non-autorisé
GLV175-15-0001 | FOXESS | M1 series | M1-600-E | V1.55 or above |  |  | 600 | 600 | 1-phase | X |  |  | X | X | [5 empty] | X | [6 empty] | 2024-09-27
GLV175-15-0002 | FOXESS | M1 series | M1-800-E | V1.55 or above |  |  | 800 | 800 | 1-phase | X |  |  | X | X | [5 empty] | X | [6 empty] | 2024-09-27
GLV175-15-0003 | FOXESS | M1 series | M1-1000-E | V1.55 or above |  |  | 1000 | 1000 | 1-phase | X |  |  | X | X | [5 empty] | X | [6 empty] | 2024-09-27
GLV175-15-0004 | FOXESS | M1 series | M1-1200-E | V1.55 or above |  |  | 1200 | 1200 | 1-phase | X |  |  | X | X | [5 empty] | X | [6 empty] | 2024-09-27
GLV273-01-0001 | Midea | M1 | M1-T5K | V1.7 | Smart meter Model:DTSU666 |  | 5000 | 5500 | 3-phase | X |  | X | X | X | X |  |  |  |  | X |  |  | X | X |  |  | 2024-11-15
GLV273-01-0002 | Midea | M1 | M1-T6K | V1.7 | Smart meter Model:DTSU666 |  | 6000 | 6600 | 3-phase | X |  | X | X | X | X |  |  |  |  | X |  |  | X | X |  |  | 2024-11-15
GLV273-01-0003 | Midea | M1 | M1-T8K | V1.7 | Smart meter Model:DTSU666 |  | 8000 | 8800 | 3-phase | X |  | X | X | X | X |  |  |  |  | X |  |  | X | X |  |  | 2024-11-15
GLV273-01-0004 | Midea | M1 | M1-T10K | V1.7 | Smart meter Model:DTSU666 |  | 10000 | 11000 | 3-phase | X |  | X | X | X | X |  |  |  |  | X |  |  | X | X |  |  | 2024-11-15
GLV032-26-0001 | GoodWe | SDT G3 | GW8000-SDT-30 | V1.04.04 or above |  |  | 8000 | 8800 | 3-phase | X |  |  | X | X | [5 empty] | X | [6 empty] | 2024-11-18
GLV032-26-0002 | GoodWe | SDT G3 | GW10K-SDT-30 | V1.04.04 or above |  |  | 10000 | 11000 | 3-phase | X |  |  | X | X | [5 empty] | X | [6 empty] | 2024-11-18
GLV032-26-0003 | GoodWe | SDT G3 | GW10K-SDT-EU30 | V1.04.04 or above |  |  | 10000 | 10000 | 3-phase | X |  |  | X | X | [5 empty] | X | [6 empty] | 2024-11-18
GLV032-26-0004 | GoodWe | SDT G3 | GW12K-SDT-30 | V1.04.04 or above |  |  | 12000 | 13200 | 3-phase | X |  |  | X | X | [5 empty] | X | [6 empty] | 2024-11-18
GLV032-26-0005 | GoodWe | SDT G3 | GW15K-SDT-30 | V1.04.04 or above |  |  | 15000 | 16500 | 3-phase | X |  |  | X | X | [5 empty] | X | [6 empty] | 2024-11-18
GLV032-26-0006 | GoodWe | SDT G3 | GW17K-SDT-30 | V1.04.04 or above |  |  | 17000 | 18700 | 3-phase | X |  |  | X | X | [5 empty] | X | [6 empty] | 2024-11-18
GLV032-26-0007 | GoodWe | SDT G3 | GW20K-SDT-30 | V1.04.04 or above |  |  | 20000 | 22000 | 3-phase | X |  |  | X | X | [5 empty] | X | [6 empty] | 2024-11-18
GLV095-03-0001 | Envertech | EVT | EVT350 | V6.11 |  |  | 350 | 385 | 1-phase | X |  | X | X | X | [5 empty] | X | [6 empty] | 2024-11-15
GLV095-03-0002 | Envertech | EVT | EVT450 | V6.11 |  |  | 450 | 495 | 1-phase | X |  | X | X | X | [5 empty] | X | [6 empty] | 2024-11-15
GLV095-03-0003 | Envertech | EVT | EVT500 | V6.11 |  |  | 500 | 550 | 1-phase | X |  | X | X | X | [5 empty] | X | [6 empty] | 2024-11-15
GLV095-03-0004 | Envertech | EVT | EVT800SE | V6.11 |  |  | 800 | 888 | 1-phase | X |  | X | X | X | [5 empty] | X | [6 empty] | 2024-11-15
GLV095-03-0005 | Envertech | EVT | EVT1000 | V6.11 |  |  | 1000 | 1100 | 1-phase | X |  | X | X | X | [5 empty] | X | [6 empty] | 2024-11-15
GLV188-19-0001 | Sunsynk | Hybrid Inverter | SUNSYNK-5K-SG01HP3-EU-AM2 | 1030 or higher | Meter Eastron SDM630MCT/ CHINT DTSU666 |  | 5000 | 5500 | 3-phase | X |  | X | X | X | X |  |  |  |  | X |  |  | X | X |  |  | 2024-12-21
GLV188-19-0002 | Sunsynk | Hybrid Inverter | SUNSYNK-6K-SG01HP3-EU-AM2 | 1030 or higher | Meter Eastron SDM630MCT/ CHINT DTSU666 |  | 6000 | 6600 | 3-phase | X |  | X | X | X | X |  |  |  |  | X |  |  | X | X |  |  | 2024-12-21
GLV188-19-0003 | Sunsynk | Hybrid Inverter | SUNSYNK-8K-SG01HP3-EU-AM2 | 1030 or higher | Meter Eastron SDM630MCT/ CHINT DTSU666 |  | 8000 | 8800 | 3-phase | X |  | X | X | X | X |  |  |  |  | X |  |  | X | X |  |  | 2024-12-21
GLV188-19-0004 | Sunsynk | Hybrid Inverter | SUNSYNK-10K-SG01HP3-EU-AM2 | 1030 or higher | Meter Eastron SDM630MCT/ CHINT DTSU666 |  | 10000 | 11000 | 3-phase | X |  | X | X | X | X |  |  |  |  | X |  |  | X | X |  |  | 2024-12-21
GLV188-19-0005 | Sunsynk | Hybrid Inverter | SUNSYNK-12K-SG01HP3-EU-AM2 | 1030 or higher | Meter Eastron SDM630MCT/ CHINT DTSU666 |  | 12000 | 13200 | 3-phase | X |  | X | X | X | X |  |  |  |  | X |  |  | X | X |  |  | 2024-12-21
GLV188-19-0006 | Sunsynk | Hybrid Inverter | SUNSYNK-15K-SG01HP3-EU-AM2 | 1030 or higher | Meter Eastron SDM630MCT/ CHINT DTSU666 |  | 15000 | 16500 | 3-phase | X |  | X | X | X | X |  |  |  |  | X |  |  | X | X |  |  | 2024-12-21
GLV188-19-0007 | Sunsynk | Hybrid Inverter | SUNSYNK-20K-SG01HP3-EU-AM2 | 1030 or higher | Meter Eastron SDM630MCT/ CHINT DTSU666 |  | 20000 | 22000 | 3-phase | X |  | X | X | X | X |  |  |  |  | X |  |  | X | X |  |  | 2024-12-21
GLV188-19-0008 | Sunsynk | Hybrid Inverter | SUNSYNK-25K-SG01HP3-EU-AM2 | 1030 or higher | Meter Eastron SDM630MCT/ CHINT DTSU666 |  | 25000 | 27500 | 3-phase | X |  | X | X | X | X |  |  |  |  | X |  |  | X | X |  |  | 2024-12-21
GLV020-28-0001 | SAJ | HS3 Series | HS3-3K-S2-W-BX | V1.000 | Smart meter: DDSU666 |  | 3000 | 3300 | 1-phase | X |  |  | X | X | X |  |  |  |  | X |  |  | X | X |  |  | 2025-03-17 | 2025-03-25 | Plug&play option removed.
GLV020-28-0002 | SAJ | HS3 Series | HS3-3K-S2-W-PX | V1.000 | Smart meter: DDSU666 |  | 3000 | 3300 | 1-phase | X |  |  | X | X | X |  |  |  |  | X |  |  | X | X |  |  | 2025-03-17 | 2025-03-25 | Plug&play option removed.
GLV020-28-0003 | SAJ | HS3 Series | HS3-3K-S2-G-BX | V1.000 | Smart meter: DDSU666 |  | 3000 | 3300 | 1-phase | X |  |  | X | X | X |  |  |  |  | X |  |  | X | X |  |  | 2025-03-17 | 2025-03-25 | Plug&play option removed.
GLV020-28-0004 | SAJ | HS3 Series | HS3-3K-S2-G-PX | V1.000 | Smart meter: DDSU666 |  | 3000 | 3300 | 1-phase | X |  |  | X | X | X |  |  |  |  | X |  |  | X | X |  |  | 2025-03-17 | 2025-03-25 | Plug&play option removed.
GLV020-28-0005 | SAJ | HS3 Series | HS3-3.6K-S2-W-BX | V1.000 | Smart meter: DDSU666 |  | 3600 | 3600 | 1-phase | X |  |  | X | X | X |  |  |  |  | X |  |  | X | X |  |  | 2025-03-17 | 2025-03-25 | Plug&play option removed.
GLV020-28-0006 | SAJ | HS3 Series | HS3-3.6K-S2-W-PX | V1.000 | Smart meter: DDSU666 |  | 3600 | 3600 | 1-phase | X |  |  | X | X | X |  |  |  |  | X |  |  | X | X |  |  | 2025-03-17 | 2025-03-25 | Plug&play option removed.
GLV020-28-0007 | SAJ | HS3 Series | HS3-3.6K-S2-G-BX | V1.000 | Smart meter: DDSU666 |  | 3600 | 3600 | 1-phase | X |  |  | X | X | X |  |  |  |  | X |  |  | X | X |  |  | 2025-03-17 | 2025-03-25 | Plug&play option removed.
GLV020-28-0008 | SAJ | HS3 Series | HS3-3.6K-S2-G-PX | V1.000 | Smart meter: DDSU666 |  | 3600 | 3600 | 1-phase | X |  |  | X | X | X |  |  |  |  | X |  |  | X | X |  |  | 2025-03-17 | 2025-03-25 | Plug&play option removed.
GLV020-28-0009 | SAJ | HS3 Series | HS3-4K-S2-W-BX | V1.000 | Smart meter: DDSU666 |  | 4000 | 4400 | 1-phase | X |  |  | X | X | X |  |  |  |  | X |  |  | X | X |  |  | 2025-03-17 | 2025-03-25 | Plug&play option removed.
GLV020-28-0010 | SAJ | HS3 Series | HS3-4K-S2-W-PX | V1.000 | Smart meter: DDSU666 |  | 4000 | 4400 | 1-phase | X |  |  | X | X | X |  |  |  |  | X |  |  | X | X |  |  | 2025-03-17 | 2025-03-25 | Plug&play option removed.
GLV020-28-0011 | SAJ | HS3 Series | HS3-4K-S2-G-BX | V1.000 | Smart meter: DDSU666 |  | 4000 | 4400 | 1-phase | X |  |  | X | X | X |  |  |  |  | X |  |  | X | X |  |  | 2025-03-17 | 2025-03-25 | Plug&play option removed.
GLV020-28-0012 | SAJ | HS3 Series | HS3-4K-S2-G-PX | V1.000 | Smart meter: DDSU666 |  | 4000 | 4400 | 1-phase | X |  |  | X | X | X |  |  |  |  | X |  |  | X | X |  |  | 2025-03-17 | 2025-03-25 | Plug&play option removed.
GLV020-28-0013 | SAJ | HS3 Series | HS3-4.6K-S2-W-BX | V1.000 | Smart meter: DDSU666 |  | 4600 | 4600 | 1-phase | X |  |  | X | X | X |  |  |  |  | X |  |  | X | X |  |  | 2025-03-17 | 2025-03-25 | Plug&play option removed.
GLV020-28-0014 | SAJ | HS3 Series | HS3-4.6K-S2-W-PX | V1.000 | Smart meter: DDSU666 |  | 4600 | 4600 | 1-phase | X |  |  | X | X | X |  |  |  |  | X |  |  | X | X |  |  | 2025-03-17 | 2025-03-25 | Plug&play option removed.
GLV020-28-0015 | SAJ | HS3 Series | HS3-4.6K-S2-G-BX | V1.000 | Smart meter: DDSU666 |  | 4600 | 4600 | 1-phase | X |  |  | X | X | X |  |  |  |  | X |  |  | X | X |  |  | 2025-03-17 | 2025-03-25 | Plug&play option removed.
GLV020-28-0016 | SAJ | HS3 Series | HS3-4.6K-S2-G-PX | V1.000 | Smart meter: DDSU666 |  | 4600 | 4600 | 1-phase | X |  |  | X | X | X |  |  |  |  | X |  |  | X | X |  |  | 2025-03-17 | 2025-03-25 | Plug&play option removed.
GLV020-28-0017 | SAJ | HS3 Series | HS3-5K-S2-W-BX | V1.000 | Smart meter: DDSU666 |  | 5000 | 5500 | 1-phase | X |  |  | X | X | X |  |  |  |  | X |  |  | X | X |  |  | 2025-03-17 | 2025-03-25 | Plug&play option removed.
GLV020-28-0018 | SAJ | HS3 Series | HS3-5K-S2-W-PX | V1.000 | Smart meter: DDSU666 |  | 5000 | 5500 | 1-phase | X |  |  | X | X | X |  |  |  |  | X |  |  | X | X |  |  | 2025-03-17 | 2025-03-25 | Plug&play option removed.
GLV020-28-0019 | SAJ | HS3 Series | HS3-5K-S2-G-BX | V1.000 | Smart meter: DDSU666 |  | 5000 | 5500 | 1-phase | X |  |  | X | X | X |  |  |  |  | X |  |  | X | X |  |  | 2025-03-17 | 2025-03-25 | Plug&play option removed.
GLV020-28-0020 | SAJ | HS3 Series | HS3-5K-S2-G-PX | V1.000 | Smart meter: DDSU666 |  | 5000 | 5500 | 1-phase | X |  |  | X | X | X |  |  |  |  | X |  |  | X | X |  |  | 2025-03-17 | 2025-03-25 | Plug&play option removed.
GLV020-28-0021 | SAJ | HS3 Series | HS3-5K-S2-W-BX-BE | V1.000 | Smart meter: DDSU666 |  | 5000 | 5000 | 1-phase | X |  |  | X | X | X |  |  |  |  | X |  |  | X | X |  |  | 2025-03-17 | 2025-03-25 | Plug&play option removed.
GLV020-28-0022 | SAJ | HS3 Series | HS3-5K-S2-W-PX-BE | V1.000 | Smart meter: DDSU666 |  | 5000 | 5000 | 1-phase | X |  |  | X | X | X |  |  |  |  | X |  |  | X | X |  |  | 2025-03-17 | 2025-03-25 | Plug&play option removed.
GLV020-28-0023 | SAJ | HS3 Series | HS3-5K-S2-G-BX-BE | V1.000 | Smart meter: DDSU666 |  | 5000 | 5000 | 1-phase | X |  |  | X | X | X |  |  |  |  | X |  |  | X | X |  |  | 2025-03-17 | 2025-03-25 | Plug&play option removed.
GLV020-28-0024 | SAJ | HS3 Series | HS3-5K-S2-G-PX-BE | V1.000 | Smart meter: DDSU666 |  | 5000 | 5000 | 1-phase | X |  |  | X | X | X |  |  |  |  | X |  |  | X | X |  |  | 2025-03-17 | 2025-03-25 | Plug&play option removed.
GLV020-28-0025 | SAJ | HS3 Series | HS3-6K-S2-W-BX | V1.000 | Smart meter: DDSU666 |  | 6000 | 6000 | 1-phase | X |  |  | X | X | X |  |  |  |  | X |  |  | X | X |  |  | 2025-03-17 | 2025-03-25 | Plug&play option removed.
GLV020-28-0026 | SAJ | HS3 Series | HS3-6K-S2-W-PX | V1.000 | Smart meter: DDSU666 |  | 6000 | 6000 | 1-phase | X |  |  | X | X | X |  |  |  |  | X |  |  | X | X |  |  | 2025-03-17 | 2025-03-25 | Plug&play option removed.
GLV020-28-0027 | SAJ | HS3 Series | HS3-6K-S2-G-BX | V1.000 | Smart meter: DDSU666 |  | 6000 | 6000 | 1-phase | X |  |  | X | X | X |  |  |  |  | X |  |  | X | X |  |  | 2025-03-17 | 2025-03-25 | Plug&play option removed.
GLV020-28-0028 | SAJ | HS3 Series | HS3-6K-S2-G-PX | V1.000 | Smart meter: DDSU666 |  | 6000 | 6000 | 1-phase | X |  |  | X | X | X |  |  |  |  | X |  |  | X | X |  |  | 2025-03-17 | 2025-03-25 | Plug&play option removed.
GLV020-28-0029 | SAJ | HS3 Series | HS3-6K-S2-W-BX-IE | V1.000 | Smart meter: DDSU666 |  | 5750 | 5750 | 1-phase | X |  |  | X | X | X |  |  |  |  | X |  |  | X | X |  |  | 2025-03-17 | 2025-03-25 | Plug&play option removed.
GLV020-28-0030 | SAJ | HS3 Series | HS3-6K-S2-W-PX-IE | V1.000 | Smart meter: DDSU666 |  | 5750 | 5750 | 1-phase | X |  |  | X | X | X |  |  |  |  | X |  |  | X | X |  |  | 2025-03-17 | 2025-03-25 | Plug&play option removed.
GLV020-28-0031 | SAJ | HS3 Series | HS3-6K-S2-G-BX-IE | V1.000 | Smart meter: DDSU666 |  | 5750 | 5750 | 1-phase | X |  |  | X | X | X |  |  |  |  | X |  |  | X | X |  |  | 2025-03-17 | 2025-03-25 | Plug&play option removed.
GLV020-28-0032 | SAJ | HS3 Series | HS3-6K-S2-G-PX-IE | V1.000 | Smart meter: DDSU666 |  | 5750 | 5750 | 1-phase | X |  |  | X | X | X |  |  |  |  | X |  |  | X | X |  |  | 2025-03-17 | 2025-03-25 | Plug&play option removed.
GLV012-08-0001 | FRONIUS | SYMO GEN24 SC | 6.0 | 1.32.5-1 | Fronius Smart Meter (IP) (63A-3 & 50kA-3 & TS 65A-3, TS 5KA-3) |  | 6000 | 6000 | 3-phase | x | x | x | x | x | x |  |  |  |  | x |  |  | x | x |  |  | 2025-08-07
GLV012-08-0002 | FRONIUS | SYMO GEN24 SC | 8.0 | 1.32.5-1 | Fronius Smart Meter (IP) (63A-3 & 50kA-3 & TS 65A-3, TS 5KA-3) |  | 8000 | 8000 | 3-phase | x | x | x | x | x | x |  |  |  |  | x |  |  | x | x |  |  | 2025-08-07
GLV012-08-0003 | FRONIUS | SYMO GEN24 SC | 10.0 | 1.32.5-1 | Fronius Smart Meter (IP) (63A-3 & 50kA-3 & TS 65A-3, TS 5KA-3) |  | 10000 | 10000 | 3-phase | x | x | x | x | x | x |  |  |  |  | x |  |  | x | x |  |  | 2025-08-07
GLV012-08-0004 | FRONIUS | SYMO GEN24 SC | 12.0 | 1.32.5-1 | Fronius Smart Meter (IP) (63A-3 & 50kA-3 & TS 65A-3, TS 5KA-3) |  | 12000 | 12000 | 3-phase | x | x | x | x | x | x |  |  |  |  | x |  |  | x | x |  |  | 2025-08-07
GLV012-08-0005 | FRONIUS | SYMO GEN24 Plus SC | 6.0 | 1.32.5-1 | Fronius Smart Meter (IP) (63A-3 & 50kA-3 & TS 65A-3, TS 5KA-3) |  | 6000 | 6000 | 3-phase | x | x | x | x | x | x |  |  |  |  | x |  |  | x | x |  |  | 2025-08-07
GLV012-08-0006 | FRONIUS | SYMO GEN24 Plus SC | 8.0 | 1.32.5-1 | Fronius Smart Meter (IP) (63A-3 & 50kA-3 & TS 65A-3, TS 5KA-3) |  | 8000 | 8000 | 3-phase | x | x | x | x | x | x |  |  |  |  | x |  |  | x | x |  |  | 2025-08-07
GLV012-08-0007 | FRONIUS | SYMO GEN24 Plus SC | 10.0 | 1.32.5-1 | Fronius Smart Meter (IP) (63A-3 & 50kA-3 & TS 65A-3, TS 5KA-3) |  | 10000 | 10000 | 3-phase | x | x | x | x | x | x |  |  |  |  | x |  |  | x | x |  |  | 2025-08-07
GLV012-08-0008 | FRONIUS | SYMO GEN24 Plus SC | 12.0 | 1.32.5-1 | Fronius Smart Meter (IP) (63A-3 & 50kA-3 & TS 65A-3, TS 5KA-3) |  | 12000 | 12000 | 3-phase | x | x | x | x | x | x |  |  |  |  | x |  |  | x | x |  |  | 2025-08-07
GLV073-26-0001 | Huawei | Smart PCS | LUNA2000-213KTL-H0 | PCS2000HA V200R024C10 |  | Huawei SmartACU2000D-D-06 | 213000 | 236400 | 3-phase |  | X | X | X | X | X | [7 empty] | X | X |  |  | 2025-08-01

## C10-26 expired homologations
C10/26-LIST OF POWER-GENERATING UNITS HOMOLOGATED ACCORDING TO THE REQUIREMENTS OF ANNEX D OF THE TECHNICAL PRESCRIPTION C10/11 ed2.1 (01/09/2019)
Application of anneX D "Technical basic requirements regarding the power-generation units" of the Synergrid technical prescription C10/11 ed2.1 (01/09/2019)
1 | 2 | 3 | 4 | 5 | 6 | 7 | 8 | 9 | 10 |  |  | 11 |  |  |  |  | 12 |  |  |  |  | 13 |  |  |  | 14 | 15
ONLY for units (suitable for)
[5 empty] | energy storage: |  |  |  |  | ADDITIONAL | [5 empty] | LIMITATIONS |  |  |  | APPLICATION | [5 empty] | Synergrid
[5 empty] | Name and reference of the |  | POWER |  |  | CHARACTERISTICS | [15 empty] | approval date
[5 empty] | POWER CONTROL SYSTEM |  |  |  |  | D.3 | (...) | D.4.1 | D.6.2 | D.7.2 | () | D.7.1 | D.4.3 | D.9.1 | (...)
SYNERGRID reference number (GLVxxxx-yy-zzzz) | BRAND NAME | Name of the product SERIES | REFERENCE of the model / type of the unit | FIRMWARE VERSION | power control system type EnFluRi | other power control system | Pac,r rated (active) power (W) | Smax maximum apparent power (VA) | 1-phase or 3-phase | integrated automatic separation system (only units≤ 30kVA) | "RfG type B ready" = suitable for use in installation ≥ 1MW | additional operating frequency range (51,5 Hz - 52,5 Hz) | power response to underfrequency | active power reduction P(U) | compliant power control system provided (e.g. EnFluRi) | only homologated for "small power-generating installations" | only homologated for connection to HV-network | only homologated for use in module < 800W | only homologated as a backup power system according to §2.2.1 | Solar energy | Wind energy | CHP (combined heat & power) | Energy storage | Backup power system | Other | Temporary homologation see "explanation" sheet for more details | Final homologation see "explanation" sheet for more details
GLV002-01-0001 | Omnik | Omniksol | Omniksol-1k-TL2-M | Master CPU V6.00 |  |  | 1000 | 1100 | 1-phase | X |  | X | X | X | [5 empty] | X | [5 empty] | 2019-12-23 | homologation eXpired since 01/09/2020
GLV002-01-0002 | Omnik | Omniksol | Omniksol-1.5k-TL2-M | Master CPU V6.00 |  |  | 1500 | 1650 | 1-phase | X |  | X | X | X | [5 empty] | X | [5 empty] | 2019-12-23 | homologation eXpired since 01/09/2020
GLV002-01-0003 | Omnik | Omniksol | Omniksol-2k-TL3-S | Master CPU V6.00 |  |  | 2000 | 2200 | 1-phase | X |  | X | X | X | [5 empty] | X | [5 empty] | 2019-12-23 | homologation eXpired since 01/09/2020
GLV002-01-0004 | Omnik | Omniksol | Omniksol-2.5k-TL3-S | Master CPU V6.00 |  |  | 2500 | 2750 | 1-phase | X |  | X | X | X | [5 empty] | X | [5 empty] | 2019-12-23 | homologation eXpired since 01/09/2020
GLV002-01-0005 | Omnik | Omniksol | Omniksol-3k-TL3-S | Master CPU V6.00 |  |  | 3000 | 3300 | 1-phase | X |  | X | X | X | [5 empty] | X | [5 empty] | 2019-12-23 | homologation eXpired since 01/09/2020
GLV002-01-0006 | Omnik | Omniksol | Omniksol-3k-TL3 | Master CPU V6.00 |  |  | 3000 | 3300 | 1-phase | X |  | X | X | X | [5 empty] | X | [5 empty] | 2019-12-23 | homologation eXpired since 01/09/2020
GLV002-01-0007 | Omnik | Omniksol | Omniksol-3,68k-TL3 | Master CPU V6.00 |  |  | 3680 | 4100 | 1-phase | X |  | X | X | X | [5 empty] | X | [5 empty] | 2019-12-23 | homologation eXpired since 01/09/2020
GLV002-01-0008 | Omnik | Omniksol | Omniksol-4k-TL3 | Master CPU V6.00 |  |  | 4000 | 4400 | 1-phase | X |  | X | X | X | [5 empty] | X | [5 empty] | 2019-12-23 | homologation eXpired since 01/09/2020
GLV002-01-0009 | Omnik | Omniksol | Omniksol-5K-TL2 | Version 5.27 |  |  | 4600 | 5000 | 1-phase | X |  | X | X | X | [5 empty] | X | [5 empty] | 2019-12-23 | homologation eXpired since 01/09/2020
GLV002-01-0010 | Omnik | Omniksol | Omniksol-4k-TL2-TH | Master CPU V5.19 |  |  | 4000 | 4400 | 3-phase | X |  | X | X | X | [5 empty] | X | [5 empty] | 2019-12-23 | homologation eXpired since 01/09/2020
GLV002-01-0011 | Omnik | Omniksol | Omniksol-5k-TL2-TH | Master CPU V5.19 |  |  | 5000 | 5500 | 3-phase | X |  | X | X | X | [5 empty] | X | [5 empty] | 2019-12-23 | homologation eXpired since 01/09/2020
GLV002-01-0012 | Omnik | Omniksol | Omniksol-6k-TL2-TH | Master CPU V5.19 |  |  | 6000 | 6600 | 3-phase | X |  | X | X | X | [5 empty] | X | [5 empty] | 2019-12-23 | homologation eXpired since 01/09/2020
GLV002-01-0013 | Omnik | Omniksol | Omniksol-8K-TL2 | Version 5.19 |  |  | 8000 | 8800 | 3-phase | X |  | X | X | X | [5 empty] | X | [5 empty] | 2019-12-23 | homologation eXpired since 01/09/2020
GLV109-01-0024 | Autarco | UX | UX40000(S) | S2.UX40000-MII.1 |  |  | 40000 | 44000 | 3-phase |  |  |  |  | X | [5 empty] | X | [5 empty] | 2020-03-18 | homologation eXpired since 01/09/2020
GLV109-01-0025 | Autarco | UX | UX50000(S) | S2.UX50000-MII.1 |  |  | 50000 | 55000 | 3-phase |  |  |  |  | X | [5 empty] | X | [5 empty] | 2020-03-18 | homologation eXpired since 01/09/2020
GLV109-01-0026 | Autarco | UX | UX60000(S) | S2.UX60000-MII.1 |  |  | 60000 | 66000 | 3-phase |  |  |  |  | X | [5 empty] | X | [5 empty] | 2020-03-18 | homologation eXpired since 01/09/2020
GLV005-01-0005 | Enphase | S - Series | S270-72-LN-X-YY Q-Relay-1PH-INT or Q-Relay-3PH-INT | 520-00066-r01-v00.34.09 and higher |  |  | 260 | 270 | 1-phase | X |  | X | X | X | [5 empty] | X | [5 empty] | 2020-03-19 | homologation eXpired since 01/09/2020
GLV081-02-0001 | Solis | (15-20)K-LV | 15K-LV | V27 |  |  | 15000 | 15000 | 3-phase | X |  |  |  | X | [5 empty] | X | [5 empty] | 2020-03-20 | homologation eXpired since 01/09/2020
GLV081-02-0002 | Solis | (15-20)K-LV | 20K-LV | V27 |  |  | 20000 | 20000 | 3-phase | X |  |  |  | X | [5 empty] | X | [5 empty] | 2020-03-20 | homologation eXpired since 01/09/2020
GLV081-02-0003 | Solis | (25-30)K-LV | 25K-LV | V27 |  |  | 25000 | 25000 | 3-phase | X |  |  |  | X | [5 empty] | X | [5 empty] | 2020-03-20 | homologation eXpired since 01/09/2020
GLV081-02-0004 | Solis | (25-30)K-LV | 30K-LV | V27 |  |  | 30000 | 30000 | 3-phase | X |  |  |  | X | [5 empty] | X | [5 empty] | 2020-03-20 | homologation eXpired since 01/09/2020
GLV065-01-0001 | IMEON ENERGY | IMEON | IMEON 3.6 | 4.6.2 | No | Yes (ISM-100M) | 3000 | 3000 | 1-phase | X |  |  | X |  | X | X |  |  |  | X |  |  | X |  |  | 2020-03-03 | homologation eXpired since 01/09/2020
GLV142-02-0001 | SOFAR SOLAR | Grid connected photovoltaic inverter | SOFAR 1100TL | V6.00 |  |  | 1000 | 1000 | 1-phase | X |  | X | X | X | [5 empty] | X | [5 empty] | 2020-06-16 | homologation eXpired since 01/09/2020
GLV142-02-0002 | SOFAR SOLAR | Grid connected photovoltaic inverter | SOFAR 1600TL | V6.00 |  |  | 1550 | 1550 | 1-phase | X |  | X | X | X | [5 empty] | X | [5 empty] | 2020-06-16 | homologation eXpired since 01/09/2020
GLV142-02-0003 | SOFAR SOLAR | Grid connected photovoltaic inverter | SOFAR 2200TL | V6.00 |  |  | 2100 | 2100 | 1-phase | X |  | X | X | X | [5 empty] | X | [5 empty] | 2020-06-16 | homologation eXpired since 01/09/2020
GLV142-02-0004 | SOFAR SOLAR | Grid connected photovoltaic inverter | SOFAR 2700TL | V6.00 |  |  | 2600 | 2600 | 1-phase | X |  | X | X | X | [5 empty] | X | [5 empty] | 2020-06-16 | homologation eXpired since 01/09/2020
GLV142-02-0005 | SOFAR SOLAR | Grid connected photovoltaic inverter | SOFAR 3000TL | V6.00 |  |  | 3000 | 3000 | 1-phase | X |  | X | X | X | [5 empty] | X | [5 empty] | 2020-06-16 | homologation eXpired since 01/09/2020
GLV142-02-0006 | SOFAR SOLAR | Grid connected photovoltaic inverter | SOFAR 10000TL-SX | V4.80 |  |  | 10000 | 10000 | 3-phase | X |  | X | X | X | [5 empty] | X | [5 empty] | 2020-06-16 | homologation eXpired since 01/09/2020
GLV142-02-0007 | SOFAR SOLAR | Grid connected photovoltaic inverter | SOFAR 15000TL-SX | V4.80 |  |  | 15000 | 15000 | 3-phase | X |  | X | X | X | [5 empty] | X | [5 empty] | 2020-06-16 | homologation eXpired since 01/09/2020
GLV142-02-0008 | SOFAR SOLAR | Grid connected photovoltaic inverter | SOFAR 17000TL-SX | V4.80 |  |  | 17000 | 17000 | 3-phase | X |  | X | X | X | [5 empty] | X | [5 empty] | 2020-06-16 | homologation eXpired since 01/09/2020
GLV142-02-0009 | SOFAR SOLAR | Grid connected photovoltaic inverter | SOFAR 20000TL-SX | V4.80 |  |  | 20000 | 20000 | 3-phase | X |  | X | X | X | [5 empty] | X | [5 empty] | 2020-06-16 | homologation eXpired since 01/09/2020
GLV007-01-0009 | VIESSMANN | VITOBLOC 200 | EM-134/202 | R0 |  |  | 134000 | 200000 | 3-phase | [12 empty] | X |  |  |  | 2020-03-02 | homologation eXpired since 24/09/2020
GLV044-01-0007 | Growatt | MTL-S | 2500MTL-S | AH1.0 |  |  | 2500 | 2500 | 1-phase | X |  | X | X | X |  | X |  |  |  | X | [5 empty] | 2020-02-25 | homologation eXpired since 11/12/2020
GLV044-01-0008 | Growatt | MTL-S | 3000MTL-S | AH1.0 |  |  | 3000 | 3000 | 1-phase | X |  | X | X | X |  | X |  |  |  | X | [5 empty] | 2020-02-25 | homologation eXpired since 11/12/2020
GLV044-01-0009 | Growatt | MTL-S | 3600MTL-S | AH1.0 |  |  | 3600 | 3600 | 1-phase | X |  | X | X | X |  | X |  |  |  | X | [5 empty] | 2020-02-25 | homologation eXpired since 11/12/2020
GLV044-01-0010 | Growatt | MTL-S | 4200MTL-S | AH1.0 |  |  | 4200 | 4200 | 1-phase | X |  | X | X | X |  | X |  |  |  | X | [5 empty] | 2020-02-25 | homologation eXpired since 11/12/2020
GLV044-01-0011 | Growatt | MTL-S | 5000MTL-S | AH1.0 |  |  | 4600 | 4600 | 1-phase | X |  | X | X | X |  | X |  |  |  | X | [5 empty] | 2020-02-25 | homologation eXpired since 11/12/2020
GLV044-01-0012 | Growatt | MTL-S | 5500MTL-S | AH1.0 |  |  | 5000 | 5000 | 1-phase | X |  | X | X | X |  | X |  |  |  | X | [5 empty] | 2020-02-25 | homologation eXpired since 11/12/2020
GLV044-02-0010 | Growatt | TL3-S | 12000TL3-S | DJAA-0101 |  |  | 12000 | 13200 | 3-phase | X |  | X | X | X | [5 empty] | X | [5 empty] | 2020-02-26 | homologation eXpired since 11/12/2020
GLV044-02-0011 | Growatt | TL3-S | 13000TL3-S | DJAA-0101 |  |  | 13000 | 14300 | 3-phase | X |  | X | X | X | [5 empty] | X | [5 empty] | 2020-02-26 | homologation eXpired since 11/12/2020
GLV044-02-0012 | Growatt | TL3-S | 15000TL3-S | DJAA-0101 |  |  | 15000 | 16500 | 3-phase | X |  | X | X | X | [5 empty] | X | [5 empty] | 2020-02-26 | homologation eXpired since 11/12/2020
GLV044-06-0001 | Growatt | TL3-S | Growatt 17000TL3-S | TH1.0-th1.0 |  |  | 17000 | 18800 | 3-phase | X |  | X | X | X | [5 empty] | X | [5 empty] | 2020-03-06 | homologation eXpired since 11/12/2020
GLV044-06-0002 | Growatt | TL3-S | Growatt 20000TL3-S | TH1.0-th1.0 |  |  | 20000 | 22200 | 3-phase | X |  | X | X | X | [5 empty] | X | [5 empty] | 2020-03-06 | homologation eXpired since 11/12/2020
GLV044-06-0003 | Growatt | TL3-S | Growatt 25000TL3-S | TH1.0-th1.0 |  |  | 25000 | 27700 | 3-phase | X |  | X | X | X | [5 empty] | X | [5 empty] | 2020-03-06 | homologation eXpired since 11/12/2020
GLV044-06-0004 | Growatt | TL3-S | Growatt 30000TL3-S | TH1.0-th1.0 |  |  | 30000 | 30000 | 3-phase | X |  | X | X | X | [5 empty] | X | [5 empty] | 2020-03-06 | homologation eXpired since 11/12/2020
GLV044-06-0005 | Growatt | TL3-S | Growatt 33000TL3-S | TH1.0-th1.0 |  |  | 33000 | 36600 | 3-phase |  |  | X | X | X | [5 empty] | X | [5 empty] | 2020-03-06 | homologation eXpired since 11/12/2020
GLV044-06-0006 | Growatt | TL3-S | Growatt 40000TL3-NS | TH1.0-th1.0 |  |  | 40000 | 44400 | 3-phase |  |  | X | X | X | [5 empty] | X | [5 empty] | 2020-03-06 | homologation eXpired since 11/12/2020
GLV044-05-0006 | Growatt | SPA | SPA 1000TL BL | RH1.0 | Energy Meter SDM230,SDM630,DDSU666, DTSU666 |  | 1000 | 1000 | 1-phase | X |  | X | X | X | X | X |  |  |  | X |  |  | X | X |  | 2020-03-23 | homologation eXpired since 11/12/2020
GLV044-05-0007 | Growatt | SPA | SPA 2000TL BL | RH1.0 | Energy Meter SDM230,SDM630,DDSU666, DTSU666 |  | 2000 | 2000 | 1-phase | X |  | X | X | X | X | X |  |  |  | X |  |  | X | X |  | 2020-03-23 | homologation eXpired since 11/12/2020
GLV044-05-0008 | Growatt | SPA | SPA 3000TL BL | RH1.0 | Energy Meter SDM230,SDM630,DDSU666, DTSU666 |  | 3000 | 3000 | 1-phase | X |  | X | X | X | X | X |  |  |  | X |  |  | X | X |  | 2020-03-23 | homologation eXpired since 11/12/2020
GLV142-01-0030 | SOFAR SOLAR | Coupled energy storage inverter | ME 3000SP | V2.40 | EnFluri system |  | 3000 | 3000 | 1-phase | X |  | X | X | X | X | [7 empty] | X |  |  | 2020-03-23 | 2021-01-15
GLV054-03-0003 | Vestas | V112- 3,45MW BWC | 4MW Plattform | MK3A |  |  | 3450000 | 4400000 |  |  |  | X |  | X |  |  | X |  |  |  | X |  |  |  |  | 2020-04-08 | 2021-01-15
GLV054-03-0004 | Vestas | V112 - 3,8MW Power mode | 4MW Plattform | MK3A |  |  | 3450000 | 4400000 |  |  |  | X |  | X |  |  | X |  |  |  | X |  |  |  |  | 2020-04-08 | 2021-01-15
GLV054-03-0007 | Vestas | V117- 3,8 MW Power mode | 4MW Plattform | MK3A |  |  | 3600000 | 4400000 |  |  |  | X |  | X |  |  | X |  |  |  | X |  |  |  |  | 2020-04-08 | 2021-01-15
GLV054-03-0008 | Vestas | V117- 3,45MW BWC | 4MW Plattform | MK3A |  |  | 3450000 | 4400000 |  |  |  | X |  | X |  |  | X |  |  |  | X |  |  |  |  | 2020-04-08 | 2021-01-15
GLV054-03-0009 | Vestas | V126 3,45MW LTq | 4MW Plattform | MK3A |  |  | 3450000 | 4400000 |  |  |  | X |  | X |  |  | X |  |  |  | X |  |  |  |  | 2020-04-08 | 2021-01-15
GLV054-03-0011 | Vestas | V126 3,45MW LTq | 4MW Plattform | MK3B |  |  | 3450000 | 4400000 |  |  |  | X |  | X |  |  | X |  |  |  | X |  |  |  |  | 2020-04-08 | 2021-01-15
GLV054-03-0012 | Vestas | V136 3,45MW LTq | 4MW Plattform | MK3B |  |  | 3450000 | 4400000 |  |  |  | X |  | X |  |  | X |  |  |  | X |  |  |  |  | 2020-04-08 | 2021-01-15
GLV054-03-0017 | Vestas | V117- 4.3 MW power mode | 4MW Plattform | MK3E |  |  | 4200000 | 5100000 |  |  |  | X |  | X |  |  | X |  |  |  | X |  |  |  |  | 2020-04-08 | 2021-01-15
GLV054-04-0003 | Vestas | V136 - 4.3MW power mode | 4MW Plattform | MK3E |  |  | 4200000 | 5100000 |  |  |  | X |  | X |  |  | X |  |  |  | X |  |  |  |  | 2020-04-08 | 2021-01-15
GLV054-04-0006 | Vestas | V150-4.3 MW power mode | 4MW Plattform | MK3E |  |  | 4200000 | 5100000 |  |  |  | X |  | X |  |  | X |  |  |  | X |  |  |  |  | 2020-04-08 | 2021-01-15
GLV054-04-0007 | Vestas | V138-3.0 MW | EnVentus |  |  |  | 3000000 | 3800000 |  |  |  | X |  | X |  |  | X |  |  |  | X |  |  |  |  | 2020-04-08 | 2021-01-15
[7 empty] | 5400000 | 6200000 |  |  |  | X |  | X |  |  | X |  |  |  | X |  |  |  |  | 2020-04-08 | 2021-01-15
GLV054-04-0009 | Vestas | V150-5,6 MW | EnVentus |  |  |  | 5600000 | 6200000 |  |  |  | X |  | X |  |  | X |  |  |  | X |  |  |  |  | 2020-04-08 | 2021-01-15
GLV054-04-0010 | Vestas | V162-5,4 MW | EnVentus |  |  |  | 5600000 | 6200000 |  |  |  | X |  | X |  |  | X |  |  |  | X |  |  |  |  | 2020-04-08 | 2021-01-15
GLV054-04-0011 | Vestas | V162-5,6 MW | EnVentus |  |  |  | 5400000 | 6200000 |  |  |  | X |  | X |  |  | X |  |  |  | X |  |  |  |  | 2020-04-08 | 2021-01-15
GLV073-06-0017 | HUAWEI | SUN2000 | SUN2000-10KTL-M0 | V100R001 | smart power sensor DTSU 666-H |  | 10000 | 10000 | 3-phase | X |  | X | X | X | X |  |  |  |  | X |  |  | X | X |  | 2020-01-15 | homologation eXpired since 15/05/2023 | Initial homologation on 13/08/2020
GLV073-06-0023 | HUAWEI | SUN2000 | SUN2000-10KTL-M1 | V100R001 | smart power sensor DTSU 666-H |  | 10000 | 10000 | 3-phase | X |  | X | X | X | X |  |  |  |  | X |  |  | X | X |  | 2020-01-15 | homologation eXpired since 15/05/2023 | Initial homologation on 13/08/2020
GLV163-03-0003 | Renac Power | ESC3-5K-DS | ESC5000-DS | V2.80-E | X |  | 4600 | 4600 | 1-phase | X |  |  | X | X | X |  |  |  |  | X |  |  | X |  |  |  | homologation eXpired since 15/05/2023 | Initial homologation on 24/02/2021
GLV184-02-0003 | CSI Solar | 5KW/1P/230V | CSI-5K-S22002-E | V2.03 |  |  | 5000 | 5000 | 1-phase | X |  |  |  | X | [5 empty] | X | [6 empty] | homologation eXpired since 15/05/2023 | Initial homologation on 31/08/2021
GLV184-02-0004 | CSI Solar | 5KW/1P/230V | CSI-5K-S22002-ED | V2.03 |  |  | 5000 | 5000 | 1-phase | X |  |  |  | X | [5 empty] | X | [6 empty] | homologation eXpired since 15/05/2023 | Initial homologation on 31/08/2021
GLV007-01-0001 | VIESSMANN | VITOVALOR - limited homologation until 01/11/2023 (see link to official derogation in column AD) | PT2 | GE_17V_0350_180_161226 |  |  | 750 | 750 | 1-phase | X | [7 empty] | X |  |  |  | X |  |  |  | 2020-03-02 | homologation validity: 01/11/2019-01/11/2023 | Afwijking (NL)
GLV007-01-0002 | VIESSMANN | VITOVALOR - limited homologation until 01/11/2023 (see link to official derogation in column AD) | PA2 | GE_17V_0350_180_161226 |  |  | 750 | 750 | 1-phase | X | [7 empty] | X |  |  |  | X |  |  |  | 2020-03-02 | homologation validity: 01/11/2019-01/11/2023 | Derogation (FR)
SmaX 5000VA corrected (firmware power limitation removed)